## ACT
ACT PHES sites (head > 300m) | [11 empty] | Revised: 21/09/2017
Index | Latitude | Longitude | Elevation (m) | Water area (ha) | Reservoir volume (GL) | Dam length (m) | Dam area (ha) | Dam volume (GL) | Water-rock ratio | Average water depth (m) | Stored energy (GWh) | Energy storage calculations assume a 400m head to deliver a ballpark estimate. Actual head will be calculated once the lower reservoir is determined.
|  | Maximum | 1220 | 64 | 11 | 2255 | 4.8 | 0.7 | 25 | 17.6471 | 9.5822
SUMMARY STATS |  | Median | 950 | 17 | 3 | 1155 | 3.2 | 0.4 | 7 | 15.3846 | 2.6133
|  | Minimum | 650 | 6 | 1 | 581 | 1.5 | 0.2 | 2 | 10.7143 | 0.87111
Reservoir count |  | Sum |  | 261 | 38 | [5 empty] | 33.1022
11
RES_136 | -35.636 | 149.0353 | 950 | 64 | 11 | 791 | 2.7 | 0.4 | 25 | 17.1875 | 9.5822
RES_226 | -35.5036 | 148.9258 | 1170 | 51 | 6 | 1404 | 3.2 | 0.4 | 16 | 11.7647 | 5.2267
RES_144 | -35.6322 | 149.0344 | 940 | 25 | 4 | 1470 | 4 | 0.5 | 8 | 16 | 3.4844
RES_295 | -35.3711 | 148.9228 | 820 | 20 | 3 | 2255 | 4.8 | 0.5 | 7 | 15 | 2.6133
RES_283 | -35.3783 | 148.94 | 780 | 17 | 3 | 1337 | 4.1 | 0.6 | 5 | 17.6471 | 2.6133
RES_268 | -35.4939 | 148.9283 | 1052 | 28 | 3 | 671 | 1.7 | 0.2 | 14 | 10.7143 | 2.6133
RES_93 | -35.6483 | 149.0274 | 1051 | 13 | 2 | 757 | 2.3 | 0.4 | 6 | 15.3846 | 1.7422
RES_241 | -35.5 | 148.9193 | 1101 | 16 | 2 | 581 | 1.5 | 0.2 | 11 | 12.5 | 1.7422
RES_152 | -35.6267 | 149.0333 | 930 | 12 | 2 | 995 | 3 | 0.4 | 5 | 16.6667 | 1.7422
RES_199 | -35.5161 | 148.9253 | 1220 | 9 | 1 | 1155 | 3.9 | 0.7 | 2 | 11.1111 | 0.87111
RES_1* Cotter 100m head | -35.3022 | 148.9363 | 650 | 6 | 1 | 1267 | 3.7 | 0.6 | 3 | 16.6667 | 0.87111