## SA
Index | Lat | Long | Elevation_m | Water_area_ha | Reservoir_volume_GL | Dam_length_m | Dam_area_ha | Dam_volume_GL | Water_rock_ratio
South Australia PHES sites (head > 300m)
Index | Latitude | Longitude | Elevation (m) | Water area (ha) | Reservoir volume (GL) | Dam length (m) | Dam area (ha) | Dam volume (GL) | Water-rock ratio | Average water depth (m) | Stored energy (GWh) | Cum energy (GWh) | Energy storage calculations assume a 400m head to deliver a ballpark estimate. Actual head will be calculated once the lower reservoir is determined.
|  | Maximum | 1089 | 98 | 15 | 3813 | 13 | 1.2 | 102 | 33.3333 | 13.0667
SUMMARY STATS |  | Median | 529 | 13 | 2 | 821 | 1.8 | 0.2 | 10 | 17.2414 | 1.7422
|  | Minimum | 303 | 9 | 1 | 205 | 0.7 | 0.1 | 1 | 10 | 0.87111
Reservoir count |  | Sum |  | 3330 | 566 | [5 empty] | 493.0489
185
RES_1221 | -30.1069 | 139.455 | 548 | 98 | 15 | 3813 | 7.2 | 0.7 | 22 | 15.3061 | 13.0667 | 13.0667
RES_3971 | -35.3432 | 138.4939 | 322 | 91 | 13 | 3020 | 5.1 | 0.4 | 30 | 14.2857 | 11.3244 | 24.3911
RES_1149 | -30.1208 | 139.4403 | 629 | 52 | 11 | 2738 | 6.2 | 0.7 | 15 | 21.1538 | 9.5822 | 33.9733
RES_1119 | -30.1194 | 139.4135 | 649 | 69 | 10 | 1025 | 1.4 | 0.1 | 102 | 14.4928 | 8.7111 | 42.6844
RES_1194 | -30.1086 | 139.4413 | 583 | 83 | 9 | 797 | 1.4 | 0.1 | 68 | 10.8434 | 7.84 | 50.5244
RES_4016 | -26.0699 | 130.0488 | 1089 | 40 | 9 | 1636 | 3.4 | 0.4 | 22 | 22.5 | 7.84 | 58.3644
RES_4193 | -26.0875 | 130.2675 | 1039 | 49 | 9 | 1973 | 4.1 | 0.4 | 19 | 18.3673 | 7.84 | 66.2044
RES_1068 | -30.1292 | 139.4161 | 689 | 44 | 8 | 1734 | 2.8 | 0.2 | 33 | 18.1818 | 6.9689 | 73.1733
RES_3530 | -33.1517 | 138.1803 | 489 | 52 | 8 | 850 | 1.6 | 0.2 | 49 | 15.3846 | 6.9689 | 80.1422
RES_1197 | -30.1114 | 139.4447 | 578 | 47 | 7 | 2026 | 5.3 | 0.7 | 10 | 14.8936 | 6.0978 | 86.24
RES_2615 | -32.3681 | 137.9275 | 405 | 40 | 7 | 2488 | 4.4 | 0.4 | 18 | 17.5 | 6.0978 | 92.3378
RES_3591 | -33.0538 | 138.1653 | 539 | 45 | 7 | 985 | 2.1 | 0.2 | 32 | 15.5556 | 6.0978 | 98.4356
RES_4157 | -32.6761 | 138.0228 | 495 | 49 | 7 | 992 | 1.2 | 0.1 | 97 | 14.2857 | 6.0978 | 104.5333
RES_1738 | -32.0687 | 137.9956 | 429 | 45 | 6 | 735 | 1.4 | 0.1 | 45 | 13.3333 | 5.2267 | 109.76
RES_2196 | -32.089 | 137.9879 | 539 | 36 | 6 | 1039 | 2.3 | 0.3 | 23 | 16.6667 | 5.2267 | 114.9867
RES_3512 | -33.1419 | 138.1781 | 500 | 36 | 6 | 1357 | 2.4 | 0.2 | 29 | 16.6667 | 5.2267 | 120.2133
RES_1771 | -32.0939 | 137.9969 | 538 | 20 | 5 | 2122 | 6.2 | 0.9 | 5 | 25 | 4.3556 | 124.5689
RES_1920 | -32.1667 | 137.9744 | 662 | 32 | 5 | 655 | 1.7 | 0.2 | 22 | 15.625 | 4.3556 | 128.9244
RES_2023 | -32.2051 | 137.9496 | 436 | 37 | 5 | 438 | 1.3 | 0.2 | 28 | 13.5135 | 4.3556 | 133.28
RES_2350 | -32.0798 | 137.999 | 478 | 31 | 5 | 1383 | 3.3 | 0.4 | 13 | 16.129 | 4.3556 | 137.6356
RES_2582 | -32.3808 | 137.9197 | 392 | 29 | 5 | 1020 | 2.2 | 0.2 | 19 | 17.2414 | 4.3556 | 141.9911
RES_3648 | -33.1669 | 138.1831 | 470 | 29 | 5 | 1025 | 2.3 | 0.3 | 17 | 17.2414 | 4.3556 | 146.3467
RES_3775 | -33.2125 | 138.1817 | 410 | 18 | 5 | 2109 | 5.7 | 0.8 | 6 | 27.7778 | 4.3556 | 150.7022
RES_904 | -30.1384 | 139.3637 | 649 | 24 | 5 | 2780 | 6.3 | 0.7 | 8 | 20.8333 | 4.3556 | 155.0578
RES_1074 | -30.1232 | 139.4248 | 678 | 23 | 4 | 1811 | 2.8 | 0.2 | 16 | 17.3913 | 3.4844 | 158.5422
RES_1395 | -30.8271 | 138.6828 | 828 | 19 | 4 | 1201 | 2.7 | 0.3 | 13 | 21.0526 | 3.4844 | 162.0267
RES_2218 | -32.2044 | 137.9719 | 538 | 31 | 4 | 261 | 1 | 0.2 | 27 | 12.9032 | 3.4844 | 165.5111
RES_2323 | -32.0805 | 137.9858 | 485 | 29 | 4 | 792 | 2.6 | 0.4 | 10 | 13.7931 | 3.4844 | 168.9956
RES_2434 | -32.2607 | 137.9589 | 459 | 32 | 4 | 956 | 2.6 | 0.4 | 13 | 12.5 | 3.4844 | 172.48
RES_2729 | -32.5344 | 138.0319 | 657 | 26 | 4 | 1200 | 1.9 | 0.2 | 26 | 15.3846 | 3.4844 | 175.9644
RES_2975 | -32.6775 | 138.0375 | 547 | 15 | 4 | 2212 | 6 | 0.8 | 4 | 26.6667 | 3.4844 | 179.4489
RES_3108 | -32.8417 | 138.1028 | 521 | 24 | 4 | 489 | 1.5 | 0.2 | 15 | 16.6667 | 3.4844 | 182.9333
RES_3194 | -32.8211 | 138.1236 | 657 | 30 | 4 | 1053 | 1.6 | 0.1 | 33 | 13.3333 | 3.4844 | 186.4178
RES_3588 | -33.0489 | 138.1606 | 540 | 23 | 4 | 1815 | 3.5 | 0.3 | 11 | 17.3913 | 3.4844 | 189.9022
RES_3644 | -33.1867 | 138.1872 | 458 | 17 | 4 | 2173 | 5.4 | 0.7 | 6 | 23.5294 | 3.4844 | 193.3867
RES_3699 | -33.1644 | 138.1758 | 477 | 24 | 4 | 544 | 1.6 | 0.2 | 16 | 16.6667 | 3.4844 | 196.8711
RES_3758 | -33.1953 | 138.1819 | 441 | 19 | 4 | 1904 | 3.7 | 0.4 | 10 | 21.0526 | 3.4844 | 200.3556
RES_3813 | -34.9105 | 138.745 | 469 | 27 | 4 | 1115 | 2.81 | 0.4 | 12 | 14.8148 | 3.4844 | 203.84
RES_3999 | -35.4615 | 138.551 | 350 | 16 | 4 | 2238 | 6.1 | 0.8 | 5 | 25 | 3.4844 | 207.3244
RES_4076 | -30.1097 | 139.4169 | 651 | 12 | 4 | 1631 | 6.3 | 1.2 | 3 | 33.3333 | 3.4844 | 210.8089
RES_4079 | -30.1086 | 139.4275 | 636 | 14 | 4 | 1299 | 4.5 | 0.8 | 5 | 28.5714 | 3.4844 | 214.2933
RES_1207 | -30.107 | 139.4648 | 558 | 17 | 3 | 787 | 1.8 | 0.2 | 15 | 17.6471 | 2.6133 | 216.9067
RES_1218 | -30.0992 | 139.4679 | 549 | 14 | 3 | 885 | 2.3 | 0.3 | 10 | 21.4286 | 2.6133 | 219.52
RES_1398 | -30.8319 | 138.6261 | 759 | 12 | 3 | 738 | 2.1 | 0.3 | 8 | 25 | 2.6133 | 222.1333
RES_1483 | -31.2417 | 138.5519 | 539 | 12 | 3 | 1587 | 5 | 0.8 | 4 | 25 | 2.6133 | 224.7467
RES_1484 | -31.2297 | 138.5447 | 612 | 13 | 3 | 1348 | 2.4 | 0.2 | 11 | 23.0769 | 2.6133 | 227.36
RES_1958 | -32.1242 | 137.9818 | 622 | 16 | 3 | 409 | 1.4 | 0.2 | 12 | 18.75 | 2.6133 | 229.9733
RES_2000 | -32.1781 | 137.9667 | 600 | 23 | 3 | 547 | 1.4 | 0.2 | 17 | 13.0435 | 2.6133 | 232.5867
RES_2189 | -32.1878 | 137.965 | 556 | 21 | 3 | 295 | 1.1 | 0.2 | 13 | 14.2857 | 2.6133 | 235.2
RES_2253 | -32.1425 | 137.9544 | 519 | 19 | 3 | 1426 | 3.4 | 0.4 | 8 | 15.7895 | 2.6133 | 237.8133
RES_2258 | -32.1875 | 137.9503 | 520 | 18 | 3 | 526 | 1.6 | 0.2 | 12 | 16.6667 | 2.6133 | 240.4267
RES_2310 | -32.1964 | 137.9626 | 503 | 16 | 3 | 377 | 1.3 | 0.2 | 11 | 18.75 | 2.6133 | 243.04
RES_2349 | -32.0785 | 137.9925 | 479 | 16 | 3 | 613 | 2 | 0.3 | 9 | 18.75 | 2.6133 | 245.6533
RES_2397 | -32.1337 | 137.9596 | 459 | 24 | 3 | 816 | 2.3 | 0.3 | 11 | 12.5 | 2.6133 | 248.2667
RES_2417 | -32.2539 | 137.9711 | 491 | 18 | 3 | 1217 | 3.3 | 0.5 | 7 | 16.6667 | 2.6133 | 250.88
RES_2468 | -32.2849 | 137.9516 | 447 | 20 | 3 | 647 | 1.3 | 0.1 | 24 | 15 | 2.6133 | 253.4933
RES_2629 | -32.3757 | 137.9111 | 389 | 17 | 3 | 520 | 1.8 | 0.3 | 8 | 17.6471 | 2.6133 | 256.1067
RES_2632 | -32.395 | 137.9114 | 393 | 16 | 3 | 859 | 1.6 | 0.1 | 18 | 18.75 | 2.6133 | 258.72
RES_2682 | -32.5274 | 138.0192 | 657 | 24 | 3 | 821 | 2.5 | 0.4 | 9 | 12.5 | 2.6133 | 261.3333
RES_2819 | -32.5609 | 138.6187 | 659 | 14 | 3 | 1616 | 3 | 0.3 | 11 | 21.4286 | 2.6133 | 263.9467
RES_2961 | -32.668 | 138.0386 | 533 | 13 | 3 | 1773 | 3.8 | 0.4 | 7 | 23.0769 | 2.6133 | 266.56
RES_3110 | -32.8461 | 138.1253 | 669 | 19 | 3 | 614 | 1.8 | 0.3 | 12 | 15.7895 | 2.6133 | 269.1733
RES_3133 | -32.8419 | 138.0963 | 530 | 16 | 3 | 1175 | 2 | 0.2 | 15 | 18.75 | 2.6133 | 271.7867
RES_3160 | -32.8573 | 138.1042 | 529 | 19 | 3 | 978 | 2.4 | 0.3 | 10 | 15.7895 | 2.6133 | 274.4
RES_3253 | -32.8799 | 138.1021 | 452 | 20 | 3 | 467 | 1.4 | 0.2 | 15 | 15 | 2.6133 | 277.0133
RES_3418 | -33.0876 | 138.1746 | 497 | 19 | 3 | 502 | 1.4 | 0.2 | 16 | 15.7895 | 2.6133 | 279.6267
RES_3454 | -33.0809 | 138.1707 | 539 | 16 | 3 | 636 | 1.5 | 0.2 | 16 | 18.75 | 2.6133 | 282.24
RES_3508 | -33.1305 | 138.1757 | 521 | 21 | 3 | 990 | 2.2 | 0.2 | 14 | 14.2857 | 2.6133 | 284.8533
RES_3538 | -33.1564 | 138.1847 | 497 | 14 | 3 | 1948 | 4.2 | 0.5 | 6 | 21.4286 | 2.6133 | 287.4667
RES_3611 | -33.1733 | 138.179 | 462 | 19 | 3 | 1117 | 1.9 | 0.2 | 19 | 15.7895 | 2.6133 | 290.08
RES_3613 | -33.0454 | 138.1653 | 529 | 13 | 3 | 1633 | 3.4 | 0.3 | 7 | 23.0769 | 2.6133 | 292.6933
RES_3617 | -33.1077 | 138.1796 | 531 | 20 | 3 | 528 | 1.6 | 0.2 | 14 | 15 | 2.6133 | 295.3067
RES_3653 | -33.1793 | 138.1757 | 472 | 18 | 3 | 1339 | 2.9 | 0.3 | 9 | 16.6667 | 2.6133 | 297.92
RES_3700 | -33.1694 | 138.1743 | 476 | 18 | 3 | 1148 | 1.2 | 0.1 | 44 | 16.6667 | 2.6133 | 300.5333
RES_3704 | -33.1808 | 138.1719 | 480 | 18 | 3 | 1050 | 1.83 | 0.2 | 16 | 16.6667 | 2.6133 | 303.1467
RES_3753 | -33.0414 | 138.1558 | 438 | 16 | 3 | 564 | 1.8 | 0.3 | 9 | 18.75 | 2.6133 | 305.76
RES_3778 | -34.6317 | 138.9487 | 528 | 16 | 3 | 1464 | 3.1 | 0.3 | 9 | 18.75 | 2.6133 | 308.3733
RES_3835 | -34.9153 | 138.7997 | 543 | 11 | 3 | 1482 | 3.6 | 0.4 | 6 | 27.2727 | 2.6133 | 310.9867
RES_3992 | -35.4536 | 138.5494 | 361 | 9 | 3 | 1595 | 5.1 | 0.8 | 3 | 33.3333 | 2.6133 | 313.6
RES_4187 | -35.6322 | 138.1994 | 303 | 9 | 3 | 1812 | 5.2 | 0.7 | 4 | 33.3333 | 2.6133 | 316.2133
RES_852 | -30.0845 | 139.4876 | 468 | 16 | 3 | 516 | 1.3 | 0.2 | 20 | 18.75 | 2.6133 | 318.8267
RES_875 | -30.1047 | 139.4311 | 671 | 10 | 3 | 1593 | 5.1 | 0.8 | 3 | 30 | 2.6133 | 321.44
RES_939 | -30.1478 | 139.3708 | 623 | 19 | 3 | 600 | 1.4 | 0.2 | 18 | 15.7895 | 2.6133 | 324.0533
RES_1000 | -30.1572 | 139.3679 | 751 | 12 | 2 | 618 | 1.31 | 0.1 | 14 | 16.6667 | 1.7422 | 325.7956
RES_1011 | -30.1122 | 139.396 | 730 | 9 | 2 | 368 | 1.11 | 0.2 | 10 | 22.2222 | 1.7422 | 327.5378
RES_1032 | -30.1308 | 139.3722 | 709 | 11 | 2 | 634 | 1.8 | 0.3 | 8 | 18.1818 | 1.7422 | 329.28
RES_1077 | -30.1272 | 139.4233 | 679 | 15 | 2 | 596 | 1.4 | 0.2 | 12 | 13.3333 | 1.7422 | 331.0222
RES_1079 | -30.135 | 139.3675 | 681 | 11 | 2 | 838 | 1.7 | 0.2 | 10 | 18.1818 | 1.7422 | 332.7644
RES_1094 | -30.1362 | 139.4286 | 671 | 10 | 2 | 797 | 2.4 | 0.4 | 6 | 20 | 1.7422 | 334.5067
RES_1193 | -30.104 | 139.4431 | 581 | 10 | 2 | 1074 | 2.34 | 0.3 | 7 | 20 | 1.7422 | 336.2489
RES_1219 | -30.1019 | 139.4623 | 549 | 18 | 2 | 1082 | 1.94 | 0.2 | 13 | 11.1111 | 1.7422 | 337.9911
RES_1237 | -30.1965 | 139.3819 | 519 | 12 | 2 | 705 | 1.44 | 0.1 | 13 | 16.6667 | 1.7422 | 339.7333
RES_1244 | -30.2021 | 139.3201 | 677 | 11 | 2 | 805 | 1.8 | 0.2 | 9 | 18.1818 | 1.7422 | 341.4756
RES_1272 | -30.2132 | 139.3358 | 692 | 11 | 2 | 1267 | 3.4 | 0.4 | 5 | 18.1818 | 1.7422 | 343.2178
RES_1283 | -30.216 | 139.3213 | 661 | 11 | 2 | 642 | 1.24 | 0.1 | 16 | 18.1818 | 1.7422 | 344.96
RES_1373 | -30.7688 | 138.7764 | 933 | 10 | 2 | 1049 | 2.3 | 0.2 | 8 | 20 | 1.7422 | 346.7022
RES_1474 | -31.2213 | 138.5389 | 488 | 9 | 2 | 388 | 1.3 | 0.2 | 7 | 22.2222 | 1.7422 | 348.4444
RES_1491 | -31.2344 | 138.5453 | 570 | 13 | 2 | 415 | 1.2 | 0.2 | 12 | 15.3846 | 1.7422 | 350.1867
RES_1493 | -31.2322 | 138.5544 | 563 | 9 | 2 | 1008 | 2.1 | 0.2 | 8 | 22.2222 | 1.7422 | 351.9289
RES_1520 | -31.2473 | 138.5476 | 526 | 18 | 2 | 454 | 1 | 0.1 | 18 | 11.1111 | 1.7422 | 353.6711
RES_1596 | -31.5074 | 138.5199 | 626 | 13 | 2 | 2354 | 1 | 0.1 | 23 | 15.3846 | 1.7422 | 355.4133
RES_1649 | -31.5033 | 138.5224 | 702 | 14 | 2 | 471 | 1 | 0.1 | 23 | 14.2857 | 1.7422 | 357.1556
RES_1723 | -32.0593 | 137.9932 | 449 | 14 | 2 | 827 | 1.7 | 0.2 | 13 | 14.2857 | 1.7422 | 358.8978
RES_1758 | -32.0808 | 137.9869 | 488 | 12 | 2 | 1170 | 2.1 | 0.2 | 9 | 16.6667 | 1.7422 | 360.64
RES_1793 | -32.0558 | 137.9983 | 431 | 14 | 2 | 543 | 1.3 | 0.2 | 14 | 14.2857 | 1.7422 | 362.3822
RES_1807 | -32.0675 | 137.9923 | 447 | 15 | 2 | 391 | 1.4 | 0.3 | 9 | 13.3333 | 1.7422 | 364.1244
RES_1883 | -32.1649 | 137.956 | 497 | 11 | 2 | 330 | 1.2 | 0.2 | 8 | 18.1818 | 1.7422 | 365.8667
RES_1930 | -32.1167 | 137.9877 | 640 | 10 | 2 | 322 | 1 | 0.2 | 9 | 20 | 1.7422 | 367.6089
RES_1942 | -32.1764 | 137.9521 | 643 | 9 | 2 | 939 | 2.1 | 0.2 | 8 | 22.2222 | 1.7422 | 369.3511
RES_1957 | -32.1096 | 137.9933 | 619 | 11 | 2 | 500 | 1.6 | 0.3 | 7 | 18.1818 | 1.7422 | 371.0933
RES_2025 | -32.2052 | 137.9606 | 443 | 15 | 2 | 351 | 1.3 | 0.2 | 10 | 13.3333 | 1.7422 | 372.8356
RES_2028 | -32.1568 | 137.951 | 427 | 12 | 2 | 361 | 1.2 | 0.2 | 7 | 16.6667 | 1.7422 | 374.5778
RES_2039 | -32.2129 | 137.9701 | 598 | 13 | 2 | 1343 | 2 | 0.1 | 16 | 15.3846 | 1.7422 | 376.32
RES_2081 | -32.1152 | 137.9816 | 575 | 10 | 2 | 374 | 1.4 | 0.2 | 6 | 20 | 1.7422 | 378.0622
RES_2088 | -32.1386 | 137.9753 | 583 | 13 | 2 | 692 | 2.2 | 0.3 | 6 | 15.3846 | 1.7422 | 379.8044
RES_2114 | -32.1085 | 137.9836 | 568 | 9 | 2 | 521 | 1.7 | 0.3 | 5 | 22.2222 | 1.7422 | 381.5467
RES_2116 | -32.1192 | 137.9787 | 569 | 10 | 2 | 387 | 1.2 | 0.2 | 9 | 20 | 1.7422 | 383.2889
RES_2122 | -32.1465 | 137.9626 | 567 | 11 | 2 | 365 | 1.1 | 0.2 | 10 | 18.1818 | 1.7422 | 385.0311
RES_2166 | -32.1908 | 137.9689 | 560 | 18 | 2 | 292 | 1.1 | 0.2 | 12 | 11.1111 | 1.7422 | 386.7733
RES_2187 | -32.1686 | 137.9617 | 545 | 12 | 2 | 391 | 1.1 | 0.2 | 12 | 16.6667 | 1.7422 | 388.5156
RES_2225 | -32.0986 | 137.9756 | 532 | 12 | 2 | 749 | 1.4 | 0.1 | 14 | 16.6667 | 1.7422 | 390.2578
RES_2230 | -32.1347 | 137.9691 | 532 | 13 | 2 | 405 | 1.3 | 0.2 | 9 | 15.3846 | 1.7422 | 392
RES_2260 | -32.1895 | 137.9503 | 519 | 12 | 2 | 400 | 1.1 | 0.2 | 11 | 16.6667 | 1.7422 | 393.7422
RES_2280 | -32.1611 | 137.9587 | 513 | 10 | 2 | 422 | 1.1 | 0.1 | 13 | 20 | 1.7422 | 395.4844
RES_2283 | -32.1888 | 137.9483 | 512 | 10 | 2 | 904 | 2 | 0.2 | 7 | 20 | 1.7422 | 397.2267
RES_2301 | -32.1045 | 137.9772 | 499 | 11 | 2 | 335 | 1.3 | 0.2 | 7 | 18.1818 | 1.7422 | 398.9689
RES_2328 | -32.1019 | 137.9719 | 492 | 9 | 2 | 669 | 1.61 | 0.2 | 8 | 22.2222 | 1.7422 | 400.7111
RES_2454 | -32.2568 | 137.9619 | 491 | 14 | 2 | 1036 | 1.71 | 0.1 | 16 | 14.2857 | 1.7422 | 402.4533
RES_2502 | -32.2952 | 137.9511 | 517 | 11 | 2 | 808 | 2.1 | 0.3 | 6 | 18.1818 | 1.7422 | 404.1956
RES_2569 | -32.2828 | 137.9608 | 529 | 11 | 2 | 483 | 1.3 | 0.2 | 11 | 18.1818 | 1.7422 | 405.9378
RES_2618 | -32.3714 | 137.9254 | 403 | 10 | 2 | 908 | 3 | 0.5 | 4 | 20 | 1.7422 | 407.68
RES_2619 | -32.3744 | 137.923 | 403 | 11 | 2 | 621 | 1.4 | 0.2 | 11 | 18.1818 | 1.7422 | 409.4222
RES_2644 | -32.3993 | 137.9122 | 371 | 10 | 2 | 711 | 1.9 | 0.3 | 7 | 20 | 1.7422 | 411.1644
RES_2650 | -32.4892 | 137.9978 | 509 | 13 | 2 | 830 | 1.6 | 0.2 | 14 | 15.3846 | 1.7422 | 412.9067
RES_2663 | -32.5186 | 138.0208 | 622 | 10 | 2 | 1212 | 3.1 | 0.4 | 5 | 20 | 1.7422 | 414.6489
RES_2675 | -32.5163 | 138.014 | 649 | 13 | 2 | 555 | 13 | 0.2 | 15 | 15.3846 | 1.7422 | 416.3911
RES_2796 | -32.4919 | 137.9969 | 519 | 9 | 2 | 621 | 2 | 0.3 | 5 | 22.2222 | 1.7422 | 418.1333
RES_2832 | -32.5672 | 138.0349 | 569 | 17 | 2 | 360 | 1.1 | 0.2 | 1 | 11.7647 | 1.7422 | 419.8756
RES_2838 | -32.5784 | 138.0226 | 489 | 14 | 2 | 369 | 1.4 | 0.3 | 8 | 14.2857 | 1.7422 | 421.6178
RES_2857 | -32.5803 | 138.0356 | 623 | 10 | 2 | 1016 | 2.6 | 0.3 | 6 | 20 | 1.7422 | 423.36
RES_2871 | -32.5531 | 138.0373 | 589 | 9 | 2 | 990 | 1.8 | 0.2 | 9 | 22.2222 | 1.7422 | 425.1022
RES_2959 | -32.6608 | 138.03 | 589 | 13 | 2 | 945 | 1.5 | 0.1 | 15 | 15.3846 | 1.7422 | 426.8444
RES_2963 | -32.6691 | 138.0185 | 419 | 12 | 2 | 386 | 1.1 | 0.1 | 13 | 16.6667 | 1.7422 | 428.5867
RES_3004 | -32.6715 | 138.0322 | 514 | 12 | 2 | 677 | 1.8 | 0.2 | 7 | 16.6667 | 1.7422 | 430.3289
RES_3043 | -32.6719 | 138.0248 | 468 | 15 | 2 | 282 | 1 | 0.1 | 35 | 13.3333 | 1.7422 | 432.0711
RES_3046 | -32.6506 | 138.0229 | 442 | 13 | 2 | 374 | 1.3 | 0.2 | 9 | 15.3846 | 1.7422 | 433.8133
RES_3097 | -32.8261 | 138.1219 | 698 | 10 | 2 | 954 | 2.1 | 0.2 | 7 | 20 | 1.7422 | 435.5556
RES_3098 | -32.7985 | 138.1406 | 647 | 9 | 2 | 794 | 2.1 | 0.3 | 6 | 22.2222 | 1.7422 | 437.2978
RES_3152 | -32.8475 | 138.09 | 488 | 13 | 2 | 883 | 1.5 | 0.1 | 16 | 15.3846 | 1.7422 | 439.04
RES_3176 | -32.8494 | 138.1147 | 688 | 11 | 2 | 846 | 2.3 | 0.3 | 6 | 18.1818 | 1.7422 | 440.7822
RES_3193 | -32.8133 | 138.1276 | 659 | 9 | 2 | 1017 | 2 | 0.2 | 9 | 22.2222 | 1.7422 | 442.5244
RES_3208 | -32.8292 | 138.114 | 641 | 12 | 2 | 672 | 1.8 | 0.2 | 9 | 16.6667 | 1.7422 | 444.2667
RES_3265 | -32.8689 | 138.1336 | 610 | 10 | 2 | 1083 | 2.1 | 0.2 | 8 | 20 | 1.7422 | 446.0089
RES_3299 | -32.8711 | 138.1092 | 511 | 12 | 2 | 432 | 1.4 | 0.2 | 10 | 16.6667 | 1.7422 | 447.7511
RES_3319 | -32.8669 | 138.0963 | 469 | 12 | 2 | 559 | 1.6 | 0.2 | 8 | 16.6667 | 1.7422 | 449.4933
RES_3338 | -32.934 | 138.0914 | 379 | 11 | 2 | 477 | 0.7 | 0.1 | 34 | 18.1818 | 1.7422 | 451.2356
RES_3344 | -32.9375 | 138.0949 | 401 | 9 | 2 | 912 | 1.9 | 0.2 | 87 | 22.2222 | 1.7422 | 452.9778
RES_3460 | -33.113 | 138.1752 | 532 | 10 | 2 | 441 | 1.6 | 0.3 | 7 | 20 | 1.7422 | 454.72
RES_3595 | -33.1133 | 138.1729 | 539 | 12 | 2 | 799 | 1.7 | 0.2 | 11 | 16.6667 | 1.7422 | 456.4622
RES_3630 | -33.181 | 138.1792 | 458 | 12 | 2 | 1228 | 2.2 | 0.2 | 9 | 16.6667 | 1.7422 | 458.2044
RES_3633 | -33.1826 | 138.1756 | 469 | 9 | 2 | 1475 | 3.1 | 0.3 | 5 | 22.2222 | 1.7422 | 459.9467
RES_3762 | -33.1623 | 138.1604 | 418 | 13 | 2 | 446 | 1.2 | 0.2 | 13 | 15.3846 | 1.7422 | 461.6889
RES_3776 | -33.425 | 138.9685 | 838 | 12 | 2 | 957 | 2.6 | 0.4 | 6 | 16.6667 | 1.7422 | 463.4311
RES_3784 | -34.8834 | 138.797 | 469 | 11 | 2 | 891 | 2.4 | 0.3 | 7 | 18.1818 | 1.7422 | 465.1733
RES_3808 | -34.9044 | 138.8106 | 531 | 9 | 2 | 888 | 2.2 | 0.3 | 6 | 22.2222 | 1.7422 | 466.9156
RES_3848 | -34.9194 | 138.7476 | 519 | 11 | 2 | 672 | 1.2 | 0.1 | 14 | 18.1818 | 1.7422 | 468.6578
RES_3878 | -34.9469 | 138.7026 | 451 | 10 | 2 | 398 | 1.1 | 0.2 | 13 | 20 | 1.7422 | 470.4
RES_3966 | -35.3267 | 138.5186 | 331 | 9 | 2 | 1444 | 3.2 | 0.4 | 6 | 22.2222 | 1.7422 | 472.1422
RES_4001 | -35.4547 | 138.5214 | 370 | 11 | 2 | 1754 | 3.6 | 0.4 | 6 | 18.1818 | 1.7422 | 473.8844
RES_4002 | -35.454 | 138.5428 | 371 | 10 | 2 | 1645 | 3.4 | 0.4 | 4 | 20 | 1.7422 | 475.6267
RES_4031 | -26.2975 | 131.9908 | 1048 | 10 | 2 | 393 | 1 | 0.1 | 14 | 20 | 1.7422 | 477.3689
RES_858 | -30.0935 | 139.4711 | 488 | 9 | 2 | 387 | 1.1 | 0.1 | 11 | 22.2222 | 1.7422 | 479.1111
RES_861 | -30.0965 | 139.3912 | 729 | 17 | 2 | 1784 | 2.2 | 0.1 | 15 | 11.7647 | 1.7422 | 480.8533
RES_866 | -30.1027 | 139.3893 | 749 | 10 | 2 | 843 | 2 | 0.2 | 8 | 20 | 1.7422 | 482.5956
RES_900 | -30.1235 | 139.4668 | 460 | 9 | 2 | 444 | 1.5 | 0.2 | 8 | 22.2222 | 1.7422 | 484.3378
RES_1102 | -30.1208 | 139.4158 | 655 | 9 | 1 | 618 | 2 | 0.3 | 5 | 11.1111 | 0.87111 | 485.2089
RES_1448 | -31.0705 | 138.4905 | 486 | 9 | 1 | 982 | 1.8 | 0.2 | 8 | 11.1111 | 0.87111 | 486.08
RES_1757 | -32.0809 | 137.9743 | 388 | 9 | 1 | 205 | 0.8 | 0.1 | 7 | 11.1111 | 0.87111 | 486.9511
RES_1954 | -32.1503 | 137.97 | 627 | 9 | 1 | 435 | 1.4 | 0.2 | 6 | 11.1111 | 0.87111 | 487.8222
RES_2332 | -32.1104 | 137.9768 | 488 | 9 | 1 | 292 | 1 | 0.2 | 7 | 11.1111 | 0.87111 | 488.6933
RES_2451 | -32.2468 | 137.9683 | 489 | 9 | 1 | 582 | 1.3 | 0.1 | 9 | 11.1111 | 0.87111 | 489.5644
RES_2487 | -32.286 | 137.9652 | 588 | 10 | 1 | 661 | 1.2 | 0.1 | 9 | 10 | 0.87111 | 490.4356
RES_2939 | -32.6409 | 138.0386 | 501 | 10 | 1 | 538 | 1.7 | 0.3 | 5 | 10 | 0.87111 | 491.3067
RES_2999 | -32.6376 | 138.0295 | 508 | 9 | 1 | 548 | 1.3 | 0.2 | 8 | 11.1111 | 0.87111 | 492.1778
RES_3804 | -34.9082 | 138.7433 | 462 | 9 | 1 | 1020 | 2.4 | 0.3 | 4 | 11.1111 | 0.87111 | 493.0489