## QLD
Queensland PHES sites (head > 300m) | [12 empty] | Revised: 21/09/2017
Index |  | Latitude | Longitude | Elevation (m) | Water area (ha) | Reservoir volume (GL) | Dam length (m) | Dam area (ha) | Dam volume (GL) | Water-rock ratio | Average water depth (m) | Stored energy (GWh) | Energy storage calculations assume a 400m head to deliver a ballpark estimate. Actual head will be calculated once the lower reservoir is determined.
|  |  | Maximum | 1219 | 798 | 155 | 11492 | 30.1 | 6.1 | 492 | 44.4444 | 135.0222
SUMMARY STATS |  |  | Median | 605 | 17 | 3 | 1273 | 2.9 | 0.3 | 9 | 14.8148 | 2.6133
|  |  | Minimum | 303 | 9 | 1 | 242 | 0.4 | 0 | 1 | 3.5714 | 0.87111
Reservoir count |  |  | Sum |  | 50904 | 7782 | [5 empty] | 6778.9867
1769
RES_727 | North | -19.4191 | 146.4956 | 553 | 746 | 155 | 11322 | 28 | 3.5 | 44 | 20.7775 | 135.0222
RES_1300 | Central | -22.4435 | 149.3302 | 456 | 798 | 110 | 11492 | 12.3 | 0.7 | 168 | 13.7845 | 95.8222
RES_1330 | Central | -22.581 | 149.398 | 450 | 533 | 87 | 9692 | 13.7 | 1 | 89 | 16.3227 | 75.7867
RES_412 | North | -18.9148 | 145.9968 | 712 | 414 | 50 | 4103 | 4.6 | 0.3 | 196 | 12.0773 | 43.5556
RES_401 | North | -18.2593 | 145.6872 | 554 | 275 | 47 | 3031 | 4.7 | 0.4 | 128 | 17.0909 | 40.9422
RES_1318 | Central | -22.4538 | 149.3643 | 472 | 303 | 47 | 5805 | 8.7 | 0.7 | 72 | 15.5116 | 40.9422
RES_941 | Central | -21.3617 | 148.7177 | 572 | 255 | 44 | 3177 | 7.6 | 0.9 | 47 | 17.2549 | 38.3289
RES_1312 | Central | -22.3348 | 149.3018 | 397 | 169 | 44 | 7376 | 22.9 | 3.5 | 12 | 26.0355 | 38.3289
RES_163 | North | -15.8943 | 144.662 | 551 | 251 | 42 | 2983 | 4.8 | 0.4 | 110 | 16.7331 | 36.5867
RES_373 | North | -16.8165 | 144.8278 | 620 | 209 | 40 | 3910 | 8 | 0.8 | 49 | 19.1388 | 34.8444
RES_728 | North | -19.4818 | 146.5662 | 514 | 304 | 40 | 4097 | 5.8 | 0.4 | 100 | 13.1579 | 34.8444
RES_724 | North | -19.4318 | 146.5556 | 543 | 164 | 40 | 7341 | 17.1 | 2 | 20 | 24.3902 | 34.8444
RES_494 | North | -18.8739 | 145.9035 | 691 | 249 | 39 | 1565 | 3.9 | 0.5 | 82 | 15.6627 | 33.9733
RES_144 | North | -16.3557 | 144.7775 | 820 | 237 | 37 | 5053 | 7.2 | 0.5 | 71 | 15.6118 | 32.2311
RES_311 | North | -18.2142 | 145.6554 | 580 | 263 | 36 | 2075 | 5 | 0.6 | 61 | 13.6882 | 31.36
RES_654 | North | -18.5327 | 145.7612 | 539 | 208 | 36 | 4324 | 8.4 | 0.8 | 44 | 17.3077 | 31.36
RES_2090 | South | -26.7598 | 152.7821 | 484 | 196 | 35 | 7050 | 8.6 | 0.5 | 67 | 17.8571 | 30.4889
RES_161 | North | -15.8682 | 144.6395 | 551 | 189 | 34 | 1915 | 6.9 | 1.2 | 27 | 17.9894 | 29.6178
RES_1544 | Central | -25.9216 | 148.2828 | 829 | 156 | 33 | 8172 | 19.9 | 2.4 | 13 | 21.1538 | 28.7467
RES_469 | North | -18.8708 | 145.9422 | 750 | 237 | 30 | 3452 | 4.9 | 0.4 | 87 | 12.6582 | 26.1333
RES_426 | North | -18.5803 | 145.7754 | 560 | 216 | 27 | 2234 | 4.6 | 0.5 | 57 | 12.5 | 23.52
RES_1760 | Central | -24.6238 | 148.0665 | 738 | 133 | 27 | 2020 | 5.5 | 0.7 | 37 | 20.3008 | 23.52
RES_662 | North | -18.7968 | 145.8423 | 650 | 176 | 26 | 3317 | 6 | 0.5 | 50 | 14.7727 | 22.6489
RES_614 | North | -20.3075 | 147.1632 | 422 | 105 | 25 | 5468 | 13.1 | 1.6 | 15 | 23.8095 | 21.7778
RES_352 | North | -16.8879 | 145.6176 | 435 | 106 | 24 | 6058 | 14.9 | 1.8 | 13 | 22.6415 | 20.9067
RES_203 | North | -18.1714 | 145.4293 | 618 | 68 | 24 | 7472 | 30.1 | 6.1 | 3 | 35.2941 | 20.9067
RES_1383 | Central | -20.7629 | 148.4529 | 665 | 157 | 23 | 1874 | 4.1 | 0.5 | 52 | 14.6497 | 20.0356
RES_452 | North | -18.8513 | 145.8808 | 714 | 140 | 22 | 5074 | 9.4 | 0.9 | 25 | 15.7143 | 19.1644
RES_723 | North | -19.4249 | 146.5159 | 551 | 75 | 21 | 4726 | 14.2 | 2.1 | 9 | 28 | 18.2933
RES_444 | North | -18.8081 | 145.8607 | 690 | 120 | 21 | 6749 | 11.9 | 1 | 20 | 17.5 | 18.2933
RES_1306 | Central | -22.2535 | 149.378 | 373 | 131 | 21 | 3361 | 7 | 0.7 | 29 | 16.0305 | 18.2933
RES_2025 | Central | -25.1131 | 151.7258 | 489 | 126 | 21 | 2462 | 4.6 | 0.4 | 51 | 16.6667 | 18.2933
RES_169 | North | -16.2343 | 144.5356 | 777 | 115 | 20 | 4338 | 7.2 | 0.6 | 34 | 17.3913 | 17.4222
RES_302 | North | -17.4972 | 145.6699 | 680 | 120 | 20 | 2835 | 4.7 | 0.4 | 54 | 16.6667 | 17.4222
RES_248 | North | -18.1826 | 145.4636 | 597 | 106 | 20 | 7131 | 17.1 | 2.1 | 10 | 18.8679 | 17.4222
RES_509 | North | -19.4036 | 146.5321 | 523 | 162 | 20 | 6329 | 6.2 | 0.3 | 65 | 12.3457 | 17.4222
RES_420 | North | -18.8929 | 145.9791 | 731 | 146 | 20 | 2784 | 4.9 | 0.4 | 47 | 13.6986 | 17.4222
RES_1345 | Central | -22.5927 | 149.3949 | 448 | 113 | 20 | 4952 | 10.5 | 1.1 | 18 | 17.6991 | 17.4222
RES_459 | North | -18.8858 | 145.9308 | 720 | 122 | 19 | 1673 | 4.4 | 0.6 | 33 | 15.5738 | 16.5511
RES_1308 | Central | -22.2613 | 149.3435 | 383 | 135 | 19 | 4229 | 6.1 | 0.4 | 43 | 14.0741 | 16.5511
RES_2176 | South | -26.7714 | 152.89 | 412 | 99 | 19 | 5199 | 10.3 | 1 | 19 | 19.1919 | 16.5511
RES_2075 | South | -26.8383 | 152.7303 | 517 | 105 | 19 | 2996 | 2.6 | 0.1 | 174 | 18.0952 | 16.5511
RES_60 | North | -16.3485 | 144.813 | 872 | 105 | 18 | 4248 | 8.1 | 0.8 | 24 | 17.1429 | 15.68
RES_417 | North | -18.8243 | 145.8841 | 662 | 99 | 18 | 5809 | 10.2 | 0.9 | 21 | 18.1818 | 15.68
RES_994 | Central | -21.3596 | 148.6948 | 717 | 99 | 18 | 3143 | 8.3 | 1.1 | 16 | 18.1818 | 15.68
RES_909 | Central | -21.3372 | 148.553 | 711 | 164 | 18 | 782 | 1.6 | 0.2 | 108 | 10.9756 | 15.68
RES_1320 | Central | -22.4757 | 149.3725 | 472 | 115 | 18 | 3393 | 6.9 | 0.7 | 26 | 15.6522 | 15.68
RES_1261 | Central | -22.0551 | 149.4016 | 428 | 170 | 18 | 2637 | 3.1 | 0.2 | 100 | 10.5882 | 15.68
RES_1824 | Central | -25.5071 | 151.8968 | 426 | 96 | 18 | 5089 | 9.8 | 0.9 | 19 | 18.75 | 15.68
RES_53 | North | -16.3395 | 144.7803 | 880 | 115 | 17 | 3393 | 6.8 | 0.7 | 25 | 14.7826 | 14.8089
RES_361 | North | -16.9429 | 145.2531 | 774 | 120 | 17 | 1994 | 5 | 0.6 | 28 | 14.1667 | 14.8089
RES_219 | North | -17.2309 | 144.8859 | 755 | 100 | 17 | 1988 | 4.7 | 0.5 | 31 | 17 | 14.8089
RES_207 | North | -18.189 | 145.4969 | 524 | 160 | 17 | 1737 | 2.1 | 0.1 | 133 | 10.625 | 14.8089
RES_844 | Central | -21.0456 | 148.5713 | 910 | 133 | 17 | 1621 | 2.5 | 0.2 | 96 | 12.782 | 14.8089
RES_1884 | Central | -23.7919 | 150.5694 | 467 | 94 | 17 | 2264 | 3.8 | 0.3 | 55 | 18.0851 | 14.8089
RES_1736 | Central | -23.7774 | 150.5406 | 412 | 128 | 17 | 2153 | 3.1 | 0.2 | 76 | 13.2812 | 14.8089
RES_61 | North | -16.2285 | 144.516 | 718 | 153 | 16 | 2697 | 3.9 | 0.3 | 57 | 10.4575 | 13.9378
RES_103 | North | -16.5983 | 145.411 | 385 | 82 | 16 | 5188 | 8.7 | 0.7 | 22 | 19.5122 | 13.9378
RES_354 | North | -16.7765 | 145.6226 | 445 | 60 | 16 | 5263 | 16.1 | 2.5 | 6 | 26.6667 | 13.9378
RES_276 | North | -17.1273 | 144.8894 | 798 | 134 | 16 | 2774 | 4.1 | 0.3 | 55 | 11.9403 | 13.9378
RES_484 | North | -18.926 | 146.026 | 690 | 101 | 16 | 1070 | 3.2 | 0.5 | 34 | 15.8416 | 13.9378
RES_474 | North | -18.9258 | 146.0598 | 699 | 123 | 16 | 2102 | 3.3 | 0.3 | 62 | 13.0081 | 13.9378
RES_1359 | Central | -20.7702 | 148.4511 | 655 | 144 | 16 | 1002 | 1.5 | 0.1 | 151 | 11.1111 | 13.9378
RES_1250 | Central | -21.9841 | 149.3682 | 410 | 90 | 16 | 3802 | 7.9 | 0.8 | 20 | 17.7778 | 13.9378
RES_172 | North | -16.2548 | 144.5747 | 755 | 81 | 15 | 2885 | 5.6 | 0.6 | 28 | 18.5185 | 13.0667
RES_305 | North | -17.5189 | 145.6771 | 622 | 88 | 15 | 1147 | 2.1 | 0.2 | 75 | 17.0455 | 13.0667
RES_629 | North | -20.4127 | 147.2645 | 377 | 110 | 15 | 5799 | 12.7 | 1.4 | 11 | 13.6364 | 13.0667
RES_1362 | Central | -20.7883 | 148.4614 | 693 | 95 | 15 | 623 | 1.9 | 0.3 | 52 | 15.7895 | 13.0667
RES_1355 | Central | -21.5652 | 148.9442 | 514 | 75 | 15 | 2539 | 7.9 | 1.2 | 12 | 20 | 13.0667
RES_1332 | Central | -22.6021 | 149.3827 | 495 | 79 | 15 | 3715 | 6.5 | 0.6 | 26 | 18.9873 | 13.0667
RES_1251 | Central | -21.9648 | 149.3443 | 342 | 87 | 15 | 2398 | 5.6 | 0.7 | 23 | 17.2414 | 13.0667
RES_2324 | South | -28.1419 | 153.1833 | 526 | 104 | 15 | 1207 | 2.8 | 0.3 | 49 | 14.4231 | 13.0667
RES_71 | North | -16.3616 | 144.7977 | 813 | 81 | 14 | 1971 | 4.5 | 0.5 | 28 | 17.284 | 12.1956
RES_181 | North | -15.8887 | 144.6472 | 543 | 51 | 14 | 3415 | 11.2 | 1.8 | 7 | 27.451 | 12.1956
RES_167 | North | -15.8837 | 144.6493 | 550 | 73 | 14 | 1025 | 3.7 | 0.7 | 20 | 19.1781 | 12.1956
RES_688 | North | -18.8649 | 145.927 | 722 | 92 | 14 | 3366 | 5.1 | 0.4 | 37 | 15.2174 | 12.1956
RES_648 | North | -20.4906 | 147.2507 | 371 | 80 | 14 | 2747 | 5.6 | 0.6 | 24 | 17.5 | 12.1956
RES_1820 | Central | -25.2377 | 151.7126 | 419 | 105 | 14 | 2729 | 4.5 | 0.4 | 38 | 13.3333 | 12.1956
RES_98 | North | -16.5624 | 145.4027 | 380 | 66 | 13 | 1792 | 4.5 | 0.6 | 24 | 19.697 | 11.3244
RES_49 | North | -16.2223 | 144.5407 | 760 | 88 | 13 | 1732 | 3.7 | 0.4 | 33 | 14.7727 | 11.3244
RES_393 | North | -16.8164 | 144.8322 | 627 | 79 | 13 | 1977 | 4 | 0.4 | 34 | 16.4557 | 11.3244
RES_301 | North | -17.4879 | 145.6545 | 714 | 50 | 13 | 4156 | 10.4 | 1.3 | 10 | 26 | 11.3244
RES_265 | North | -17.4167 | 145.7248 | 643 | 99 | 13 | 482 | 0.5 | 0 | 492 | 13.1313 | 11.3244
RES_202 | North | -18.1665 | 145.4381 | 624 | 58 | 13 | 4453 | 13.3 | 2 | 6 | 22.4138 | 11.3244
RES_748 | North | -19.0627 | 146.1287 | 883 | 101 | 13 | 2035 | 4.5 | 0.5 | 27 | 12.8713 | 11.3244
RES_633 | North | -20.4584 | 147.2354 | 394 | 100 | 13 | 622 | 1.5 | 0.2 | 79 | 13 | 11.3244
RES_472 | North | -18.9262 | 146.0081 | 735 | 65 | 13 | 5085 | 9.4 | 0.9 | 15 | 20 | 11.3244
RES_468 | North | -18.8114 | 145.8805 | 615 | 77 | 13 | 2448 | 3.7 | 0.3 | 46 | 16.8831 | 11.3244
RES_933 | Central | -21.3787 | 148.7304 | 532 | 107 | 13 | 1506 | 3.3 | 0.4 | 35 | 12.1495 | 11.3244
RES_1296 | Central | -22.4233 | 149.3188 | 435 | 60 | 13 | 2943 | 7.6 | 1 | 14 | 21.6667 | 11.3244
RES_1286 | Central | -22.2099 | 149.3727 | 366 | 98 | 13 | 2753 | 3.5 | 0.2 | 60 | 13.2653 | 11.3244
RES_1266 | Central | -22.0417 | 149.4006 | 460 | 65 | 13 | 3100 | 7.5 | 0.9 | 14 | 20 | 11.3244
RES_1910 | Central | -24.2511 | 150.8728 | 510 | 93 | 13 | 1465 | 3.3 | 0.4 | 35 | 13.9785 | 11.3244
RES_2043 | South | -27.0894 | 152.7588 | 459 | 90 | 13 | 1643 | 3.8 | 0.4 | 31 | 14.4444 | 11.3244
RES_37 | North | -16.2768 | 144.7504 | 897 | 84 | 12 | 819 | 1.9 | 0.2 | 59 | 14.2857 | 10.4533
RES_31 | North | -16.1628 | 144.9622 | 1080 | 88 | 12 | 1186 | 2.4 | 0.3 | 48 | 13.6364 | 10.4533
RES_391 | North | -16.8458 | 144.8441 | 652 | 79 | 12 | 751 | 2 | 0.3 | 47 | 15.1899 | 10.4533
RES_200 | North | -17.3681 | 145.4448 | 1101 | 77 | 12 | 2934 | 4.7 | 0.4 | 33 | 15.5844 | 10.4533
RES_684 | North | -18.8888 | 145.9837 | 738 | 65 | 12 | 4031 | 6.5 | 0.5 | 23 | 18.4615 | 10.4533
RES_657 | North | -18.7702 | 145.8059 | 636 | 91 | 12 | 3398 | 6.4 | 0.6 | 21 | 13.1868 | 10.4533
RES_885 | Central | -21.2766 | 148.5532 | 722 | 80 | 12 | 868 | 1.9 | 0.2 | 56 | 15 | 10.4533
RES_805 | Central | -21.0287 | 148.3043 | 602 | 93 | 12 | 3249 | 4.8 | 0.3 | 36 | 12.9032 | 10.4533
RES_793 | Central | -21.0802 | 148.4692 | 937 | 88 | 12 | 2607 | 3.5 | 0.2 | 52 | 13.6364 | 10.4533
RES_769 | Central | -21.0181 | 148.2438 | 581 | 65 | 12 | 2642 | 5.8 | 0.6 | 19 | 18.4615 | 10.4533
RES_1327 | Central | -22.376 | 149.3194 | 394 | 85 | 12 | 3512 | 6.3 | 0.6 | 22 | 14.1176 | 10.4533
RES_1285 | Central | -22.2016 | 149.3877 | 341 | 65 | 12 | 3090 | 7.5 | 0.9 | 13 | 18.4615 | 10.4533
RES_1181 | Central | -21.3302 | 148.5731 | 705 | 67 | 12 | 1917 | 4.7 | 0.6 | 22 | 17.9104 | 10.4533
RES_1788 | Central | -24.8932 | 148.1899 | 1053 | 69 | 12 | 3326 | 6.3 | 0.6 | 20 | 17.3913 | 10.4533
RES_2212 | South | -28.0719 | 153.2208 | 509 | 109 | 12 | 4487 | 3.4 | 0.1 | 97 | 11.0092 | 10.4533
RES_2179 | South | -26.7731 | 152.8689 | 415 | 49 | 12 | 3463 | 10.2 | 1.5 | 8 | 24.4898 | 10.4533
RES_403 | North | -18.2557 | 145.682 | 555 | 63 | 11 | 2667 | 5.4 | 0.5 | 20 | 17.4603 | 9.5822
RES_240 | North | -18.1648 | 145.4622 | 656 | 83 | 11 | 3060 | 5.3 | 0.5 | 25 | 13.253 | 9.5822
RES_216 | North | -17.1784 | 145.3767 | 835 | 56 | 11 | 2302 | 7.4 | 1.2 | 10 | 19.6429 | 9.5822
RES_761 | North | -19.3838 | 146.4695 | 396 | 52 | 11 | 1944 | 6.5 | 1.1 | 10 | 21.1538 | 9.5822
RES_450 | North | -18.852 | 145.9406 | 690 | 67 | 11 | 1140 | 3.6 | 0.6 | 19 | 16.4179 | 9.5822
RES_435 | North | -18.8445 | 145.8909 | 688 | 71 | 11 | 2550 | 4.4 | 0.4 | 30 | 15.493 | 9.5822
RES_882 | Central | -21.227 | 148.5502 | 808 | 112 | 11 | 914 | 2.6 | 0.4 | 30 | 9.8214 | 9.5822
RES_1482 | Central | -20.6818 | 148.3812 | 413 | 77 | 11 | 1603 | 4.7 | 0.7 | 16 | 14.2857 | 9.5822
RES_1385 | Central | -20.7966 | 148.4527 | 728 | 73 | 11 | 1773 | 3.6 | 0.4 | 31 | 15.0685 | 9.5822
RES_1240 | Central | -21.925 | 149.258 | 487 | 47 | 11 | 2332 | 8.2 | 1.4 | 7 | 23.4043 | 9.5822
RES_1216 | Central | -21.9207 | 149.0107 | 548 | 59 | 11 | 1193 | 4.3 | 0.8 | 15 | 18.6441 | 9.5822
RES_2291 | South | -27.1308 | 152.8111 | 394 | 68 | 11 | 2436 | 6.4 | 0.8 | 13 | 16.1765 | 9.5822
RES_2086 | South | -26.8063 | 152.6054 | 487 | 77 | 11 | 2808 | 4.4 | 0.3 | 33 | 14.2857 | 9.5822
RES_97 | North | -16.5609 | 145.3624 | 411 | 53 | 10 | 3081 | 6.2 | 0.6 | 17 | 18.8679 | 8.7111
RES_51 | North | -16.3349 | 144.7619 | 864 | 61 | 10 | 2247 | 5 | 0.5 | 19 | 16.3934 | 8.7111
RES_159 | North | -15.8615 | 144.6284 | 551 | 50 | 10 | 885 | 3.3 | 0.6 | 16 | 20 | 8.7111
RES_130 | North | -16.2848 | 144.561 | 714 | 50 | 10 | 578 | 1.8 | 0.3 | 40 | 20 | 8.7111
RES_397 | North | -16.7894 | 144.8007 | 653 | 68 | 10 | 1663 | 3.7 | 0.4 | 25 | 14.7059 | 8.7111
RES_364 | North | -16.9259 | 145.2453 | 844 | 56 | 10 | 2585 | 6.5 | 0.8 | 12 | 17.8571 | 8.7111
RES_299 | North | -17.4624 | 145.6655 | 703 | 79 | 10 | 3149 | 5.5 | 0.5 | 21 | 12.6582 | 8.7111
RES_282 | North | -16.9758 | 144.7207 | 752 | 51 | 10 | 2320 | 6.1 | 0.8 | 13 | 19.6078 | 8.7111
RES_250 | North | -18.184 | 145.4778 | 568 | 69 | 10 | 687 | 1.6 | 0.2 | 51 | 14.4928 | 8.7111
RES_703 | North | -18.7663 | 145.8062 | 635 | 70 | 10 | 1475 | 3.8 | 0.5 | 22 | 14.2857 | 8.7111
RES_682 | North | -18.8943 | 146.0656 | 731 | 57 | 10 | 2781 | 5 | 0.5 | 22 | 17.5439 | 8.7111
RES_532 | North | -19.5709 | 146.6148 | 525 | 77 | 10 | 1370 | 2.4 | 0.2 | 49 | 12.987 | 8.7111
RES_526 | North | -19.5792 | 146.6412 | 459 | 66 | 10 | 261 | 0.7 | 0.1 | 112 | 15.1515 | 8.7111
RES_500 | North | -19.3713 | 146.3932 | 648 | 55 | 10 | 3154 | 6.9 | 0.8 | 13 | 18.1818 | 8.7111
RES_873 | Central | -21.165 | 148.4778 | 725 | 63 | 10 | 651 | 1.6 | 0.2 | 49 | 15.873 | 8.7111
RES_802 | Central | -21.0984 | 148.3729 | 719 | 76 | 10 | 1886 | 3.8 | 0.4 | 27 | 13.1579 | 8.7111
RES_775 | Central | -21.0735 | 148.5427 | 882 | 85 | 10 | 359 | 0.7 | 0.1 | 175 | 11.7647 | 8.7111
RES_1488 | Central | -20.8621 | 148.585 | 675 | 66 | 10 | 2807 | 4.3 | 0.3 | 33 | 15.1515 | 8.7111
RES_1444 | Central | -20.8154 | 148.4668 | 630 | 71 | 10 | 1458 | 2.6 | 0.2 | 41 | 14.0845 | 8.7111
RES_1381 | Central | -20.72 | 148.4274 | 697 | 107 | 10 | 2262 | 3.2 | 0.2 | 47 | 9.3458 | 8.7111
RES_1378 | Central | -20.7436 | 148.4439 | 706 | 50 | 10 | 2048 | 7.1 | 1.2 | 8 | 20 | 8.7111
RES_1301 | Central | -22.4624 | 149.3512 | 441 | 66 | 10 | 912 | 2.2 | 0.3 | 40 | 15.1515 | 8.7111
RES_1247 | Central | -21.8848 | 149.2204 | 495 | 58 | 10 | 3465 | 7 | 0.7 | 14 | 17.2414 | 8.7111
RES_1177 | Central | -21.3154 | 148.53 | 795 | 67 | 10 | 1680 | 3.6 | 0.4 | 26 | 14.9254 | 8.7111
RES_1136 | Central | -21.1799 | 148.6073 | 406 | 57 | 10 | 2880 | 6 | 0.6 | 17 | 17.5439 | 8.7111
RES_1023 | Central | -21.1574 | 148.4439 | 866 | 84 | 10 | 1966 | 2.7 | 0.2 | 53 | 11.9048 | 8.7111
RES_1729 | Central | -23.7093 | 150.5061 | 410 | 71 | 10 | 877 | 2.8 | 0.4 | 23 | 14.0845 | 8.7111
RES_1654 | Central | -24.1835 | 150.8034 | 454 | 76 | 10 | 1976 | 2.5 | 0.2 | 66 | 13.1579 | 8.7111
RES_1579 | South | -27.8376 | 152.1365 | 591 | 64 | 10 | 1753 | 5.4 | 0.8 | 12 | 15.625 | 8.7111
RES_2278 | South | -27.2336 | 152.2269 | 512 | 80 | 10 | 3465 | 5.6 | 0.5 | 22 | 12.5 | 8.7111
RES_2203 | South | -26.5833 | 152.56 | 450 | 51 | 10 | 3433 | 6.7 | 0.7 | 16 | 19.6078 | 8.7111
RES_2058 | South | -26.8123 | 152.6641 | 482 | 65 | 10 | 1688 | 2.9 | 0.3 | 39 | 15.3846 | 8.7111
RES_9 | North | -15.937 | 145.2472 | 481 | 47 | 9 | 2341 | 6.1 | 0.8 | 12 | 19.1489 | 7.84
RES_74 | North | -16.3703 | 144.7777 | 829 | 61 | 9 | 2667 | 4.1 | 0.3 | 30 | 14.7541 | 7.84
RES_50 | North | -16.329 | 144.7982 | 896 | 52 | 9 | 3042 | 4.4 | 0.3 | 30 | 17.3077 | 7.84
RES_149 | North | -16.3659 | 144.7522 | 795 | 60 | 9 | 637 | 2.1 | 0.4 | 25 | 15 | 7.84
RES_410 | North | -18.2179 | 145.6297 | 528 | 100 | 9 | 634 | 1.7 | 0.2 | 40 | 9 | 7.84
RES_272 | North | -17.1062 | 144.8896 | 855 | 53 | 9 | 1633 | 3.3 | 0.3 | 27 | 16.9811 | 7.84
RES_197 | North | -17.3383 | 145.4012 | 1098 | 48 | 9 | 1663 | 4 | 0.5 | 20 | 18.75 | 7.84
RES_195 | North | -17.2992 | 145.3481 | 948 | 55 | 9 | 1359 | 4.5 | 0.7 | 12 | 16.3636 | 7.84
RES_190 | North | -17.2939 | 145.4051 | 1049 | 53 | 9 | 2390 | 5.3 | 0.6 | 15 | 16.9811 | 7.84
RES_759 | North | -19.3927 | 146.5137 | 542 | 43 | 9 | 3447 | 8.3 | 1 | 9 | 20.9302 | 7.84
RES_756 | North | -19.3774 | 146.46 | 388 | 37 | 9 | 2264 | 7.7 | 1.3 | 6 | 24.3243 | 7.84
RES_712 | North | -19.5407 | 146.6037 | 604 | 62 | 9 | 1808 | 3.7 | 0.4 | 25 | 14.5161 | 7.84
RES_690 | North | -18.8538 | 145.907 | 693 | 88 | 9 | 1291 | 2.6 | 0.3 | 35 | 10.2273 | 7.84
RES_449 | North | -18.8242 | 145.9071 | 656 | 33 | 9 | 3108 | 10 | 1.6 | 6 | 27.2727 | 7.84
RES_1346 | Central | -22.6056 | 149.396 | 471 | 48 | 9 | 3419 | 8 | 0.9 | 10 | 18.75 | 7.84
RES_1335 | Central | -22.5298 | 149.3865 | 480 | 42 | 9 | 3041 | 6 | 0.6 | 15 | 21.4286 | 7.84
RES_1302 | Central | -22.4721 | 149.3605 | 431 | 65 | 9 | 542 | 1.2 | 0.1 | 73 | 13.8462 | 7.84
RES_1146 | Central | -21.1974 | 148.532 | 762 | 55 | 9 | 1698 | 4.5 | 0.6 | 16 | 16.3636 | 7.84
RES_1101 | Central | -21.0871 | 148.4959 | 731 | 63 | 9 | 259 | 0.5 | 0 | 218 | 14.2857 | 7.84
RES_1098 | Central | -21.086 | 148.3114 | 609 | 53 | 9 | 2902 | 6 | 0.6 | 14 | 16.9811 | 7.84
RES_1621 | Central | -25.928 | 148.2739 | 810 | 38 | 9 | 4372 | 13.4 | 2.1 | 4 | 23.6842 | 7.84
RES_1543 | Central | -25.9158 | 148.2828 | 837 | 28 | 9 | 2938 | 11.4 | 2.2 | 4 | 32.1429 | 7.84
RES_1887 | Central | -23.8192 | 150.5811 | 490 | 49 | 9 | 2908 | 6 | 0.6 | 15 | 18.3673 | 7.84
RES_1642 | South | -27.389 | 152.0431 | 634 | 43 | 9 | 4036 | 10.6 | 1.4 | 6 | 20.9302 | 7.84
RES_2211 | South | -28.0927 | 153.1919 | 505 | 52 | 9 | 2828 | 4.3 | 0.3 | 29 | 17.3077 | 7.84
RES_2200 | South | -26.5947 | 152.4767 | 566 | 82 | 9 | 2871 | 3.5 | 0.2 | 44 | 10.9756 | 7.84
RES_2152 | South | -27.1036 | 152.6755 | 519 | 67 | 9 | 2219 | 4.9 | 0.5 | 17 | 13.4328 | 7.84
RES_2096 | South | -26.7508 | 152.7645 | 485 | 60 | 9 | 4309 | 6.4 | 0.5 | 20 | 15 | 7.84
RES_85 | North | -16.4169 | 144.9132 | 645 | 40 | 8 | 3316 | 5.7 | 0.5 | 17 | 20 | 6.9689
RES_77 | North | -16.3782 | 144.7857 | 786 | 74 | 8 | 2114 | 4.2 | 0.4 | 19 | 10.8108 | 6.9689
RES_59 | North | -16.3461 | 144.9533 | 758 | 49 | 8 | 2272 | 5.1 | 0.6 | 15 | 16.3265 | 6.9689
RES_42 | North | -16.3039 | 144.749 | 884 | 51 | 8 | 1124 | 3.1 | 0.4 | 20 | 15.6863 | 6.9689
RES_180 | North | -16.297 | 144.5667 | 757 | 47 | 8 | 2540 | 5.3 | 0.6 | 15 | 17.0213 | 6.9689
RES_174 | North | -16.2595 | 144.5625 | 765 | 39 | 8 | 2364 | 6 | 0.8 | 11 | 20.5128 | 6.9689
RES_368 | North | -16.8645 | 144.8545 | 695 | 53 | 8 | 640 | 1.4 | 0.2 | 52 | 15.0943 | 6.9689
RES_314 | North | -18.2181 | 145.6881 | 591 | 42 | 8 | 2928 | 6.9 | 0.8 | 10 | 19.0476 | 6.9689
RES_300 | North | -17.4814 | 145.6721 | 698 | 53 | 8 | 1387 | 2.1 | 0.2 | 52 | 15.0943 | 6.9689
RES_255 | North | -17.1448 | 145.9314 | 303 | 48 | 8 | 970 | 2.6 | 0.4 | 22 | 16.6667 | 6.9689
RES_677 | North | -18.8888 | 146.0045 | 747 | 34 | 8 | 2941 | 7.7 | 1 | 8 | 23.5294 | 6.9689
RES_637 | North | -20.4397 | 147.2475 | 445 | 35 | 8 | 2487 | 6.2 | 0.8 | 10 | 22.8571 | 6.9689
RES_618 | North | -20.3273 | 147.1854 | 406 | 40 | 8 | 2701 | 6.7 | 0.8 | 10 | 20 | 6.9689
RES_483 | North | -18.9213 | 146.0534 | 707 | 54 | 8 | 2095 | 3.1 | 0.2 | 34 | 14.8148 | 6.9689
RES_798 | Central | -21.0911 | 148.4824 | 861 | 57 | 8 | 1138 | 2.4 | 0.3 | 32 | 14.0351 | 6.9689
RES_1397 | Central | -20.7529 | 148.4395 | 638 | 62 | 8 | 2871 | 4.3 | 0.3 | 27 | 12.9032 | 6.9689
RES_1337 | Central | -22.5565 | 149.3954 | 474 | 30 | 8 | 3535 | 10.1 | 1.4 | 5 | 26.6667 | 6.9689
RES_1324 | Central | -22.3513 | 149.3218 | 388 | 45 | 8 | 4371 | 9.6 | 1.1 | 8 | 17.7778 | 6.9689
RES_1304 | Central | -22.2196 | 149.3677 | 388 | 48 | 8 | 2901 | 4.7 | 0.4 | 23 | 16.6667 | 6.9689
RES_1298 | Central | -22.4343 | 149.3549 | 525 | 27 | 8 | 2762 | 8.6 | 1.3 | 5 | 29.6296 | 6.9689
RES_1258 | Central | -22.0309 | 149.4094 | 463 | 62 | 8 | 2143 | 3.4 | 0.3 | 31 | 12.9032 | 6.9689
RES_1163 | Central | -21.1213 | 148.4728 | 595 | 47 | 8 | 1174 | 2.2 | 0.2 | 39 | 17.0213 | 6.9689
RES_1106 | Central | -21.0943 | 148.3214 | 611 | 85 | 8 | 992 | 1.3 | 0.1 | 101 | 9.4118 | 6.9689
RES_1094 | Central | -20.9863 | 148.3109 | 573 | 58 | 8 | 1997 | 2.5 | 0.2 | 53 | 13.7931 | 6.9689
RES_1622 | Central | -25.9358 | 148.2692 | 800 | 30 | 8 | 3102 | 10.5 | 1.8 | 4 | 26.6667 | 6.9689
RES_1928 | Central | -24.5378 | 151.2014 | 567 | 35 | 8 | 2978 | 7.2 | 0.9 | 9 | 22.8571 | 6.9689
RES_1738 | Central | -23.802 | 150.5685 | 441 | 90 | 8 | 843 | 2.5 | 0.4 | 22 | 8.8889 | 6.9689
RES_1692 | Central | -24.5597 | 151.1584 | 609 | 40 | 8 | 2521 | 6.3 | 0.8 | 10 | 20 | 6.9689
RES_1521 | South | -28.3311 | 152.3877 | 860 | 55 | 8 | 933 | 2.5 | 0.3 | 23 | 14.5455 | 6.9689
RES_1981 | South | -26.5531 | 152.5367 | 443 | 66 | 8 | 571 | 1.4 | 0.2 | 53 | 12.1212 | 6.9689
RES_2292 | South | -27.1306 | 152.8094 | 401 | 43 | 8 | 2720 | 8.6 | 1.4 | 6 | 18.6047 | 6.9689
RES_2164 | South | -26.8294 | 152.5306 | 501 | 53 | 8 | 2121 | 3 | 0.2 | 36 | 15.0943 | 6.9689
RES_2102 | South | -26.7583 | 152.7955 | 469 | 40 | 8 | 3684 | 9.3 | 1.2 | 7 | 20 | 6.9689
RES_84 | North | -16.4097 | 144.9219 | 691 | 31 | 7 | 3164 | 7.6 | 0.9 | 7 | 22.5806 | 6.0978
RES_80 | North | -16.237 | 144.5251 | 743 | 48 | 7 | 1368 | 3 | 0.3 | 22 | 14.5833 | 6.0978
RES_79 | North | -16.3813 | 144.9374 | 711 | 44 | 7 | 1333 | 2.1 | 0.2 | 44 | 15.9091 | 6.0978
RES_38 | North | -16.2801 | 144.7513 | 912 | 59 | 7 | 3178 | 4.4 | 0.3 | 26 | 11.8644 | 6.0978
RES_26 | North | -16.1441 | 144.9849 | 1040 | 74 | 7 | 1907 | 3.1 | 0.3 | 28 | 9.4595 | 6.0978
RES_24 | North | -16.1378 | 144.963 | 1052 | 36 | 7 | 1947 | 5 | 0.6 | 11 | 19.4444 | 6.0978
RES_177 | North | -16.2809 | 144.5567 | 720 | 35 | 7 | 1666 | 3.7 | 0.4 | 18 | 20 | 6.0978
RES_166 | North | -16.2159 | 144.5292 | 762 | 40 | 7 | 2546 | 5.4 | 0.6 | 12 | 17.5 | 6.0978
RES_155 | North | -16.3834 | 144.9353 | 715 | 48 | 7 | 2095 | 3.3 | 0.3 | 28 | 14.5833 | 6.0978
RES_136 | North | -16.2959 | 144.576 | 747 | 47 | 7 | 1602 | 3.6 | 0.4 | 18 | 14.8936 | 6.0978
RES_337 | North | -17.4695 | 145.6675 | 666 | 51 | 7 | 844 | 2.1 | 0.3 | 26 | 13.7255 | 6.0978
RES_330 | North | -17.3415 | 145.7253 | 665 | 50 | 7 | 1058 | 2.5 | 0.3 | 27 | 14 | 6.0978
RES_308 | North | -17.5492 | 145.6903 | 580 | 62 | 7 | 1897 | 4.2 | 0.5 | 15 | 11.2903 | 6.0978
RES_253 | North | -18.1998 | 145.4242 | 570 | 27 | 7 | 2855 | 8.5 | 1.3 | 5 | 25.9259 | 6.0978
RES_242 | North | -18.1698 | 145.5078 | 579 | 47 | 7 | 535 | 1.7 | 0.3 | 25 | 14.8936 | 6.0978
RES_227 | North | -17.2807 | 145.3645 | 1076 | 49 | 7 | 1289 | 2.8 | 0.3 | 24 | 14.2857 | 6.0978
RES_220 | North | -17.0854 | 144.7972 | 692 | 50 | 7 | 551 | 1.6 | 0.2 | 33 | 14 | 6.0978
RES_758 | North | -19.3771 | 146.4906 | 588 | 29 | 7 | 2143 | 5.7 | 0.8 | 10 | 24.1379 | 6.0978
RES_749 | North | -18.8832 | 145.9259 | 730 | 52 | 7 | 2292 | 4.2 | 0.4 | 19 | 13.4615 | 6.0978
RES_691 | North | -18.9432 | 146.172 | 896 | 63 | 7 | 1913 | 4.1 | 0.4 | 17 | 11.1111 | 6.0978
RES_644 | North | -20.4783 | 147.2511 | 404 | 38 | 7 | 1552 | 4 | 0.5 | 14 | 18.4211 | 6.0978
RES_631 | North | -20.4347 | 147.2652 | 353 | 43 | 7 | 2112 | 3.3 | 0.3 | 27 | 16.2791 | 6.0978
RES_512 | North | -19.4639 | 146.5548 | 618 | 36 | 7 | 3223 | 6.6 | 0.7 | 11 | 19.4444 | 6.0978
RES_984 | Central | -21.5135 | 148.658 | 557 | 46 | 7 | 2500 | 5.1 | 0.5 | 15 | 15.2174 | 6.0978
RES_983 | Central | -21.505 | 148.6944 | 576 | 38 | 7 | 1788 | 5 | 0.7 | 10 | 18.4211 | 6.0978
RES_970 | Central | -21.4479 | 148.7344 | 699 | 56 | 7 | 2705 | 3.5 | 0.2 | 32 | 12.5 | 6.0978
RES_956 | Central | -21.1492 | 148.4321 | 876 | 50 | 7 | 2665 | 3.9 | 0.3 | 25 | 14 | 6.0978
RES_833 | Central | -20.9727 | 148.2343 | 602 | 45 | 7 | 2323 | 3.9 | 0.3 | 23 | 15.5556 | 6.0978
RES_763 | Central | -21.0075 | 148.4178 | 663 | 48 | 7 | 613 | 1.7 | 0.2 | 32 | 14.5833 | 6.0978
RES_1493 | Central | -20.8135 | 148.5003 | 578 | 48 | 7 | 885 | 2.2 | 0.3 | 29 | 14.5833 | 6.0978
RES_1436 | Central | -20.8204 | 148.5166 | 507 | 69 | 7 | 777 | 1.6 | 0.2 | 49 | 10.1449 | 6.0978
RES_1398 | Central | -20.7572 | 148.4422 | 643 | 72 | 7 | 2240 | 4.9 | 0.5 | 14 | 9.7222 | 6.0978
RES_1351 | Central | -21.4741 | 149.0539 | 540 | 44 | 7 | 2148 | 5.3 | 0.7 | 11 | 15.9091 | 6.0978
RES_1344 | Central | -22.5577 | 149.3868 | 468 | 29 | 7 | 3100 | 8.4 | 1.1 | 6 | 24.1379 | 6.0978
RES_1340 | Central | -22.5964 | 149.3699 | 508 | 67 | 7 | 1930 | 3.1 | 0.3 | 30 | 10.4478 | 6.0978
RES_1338 | Central | -22.5749 | 149.4043 | 458 | 36 | 7 | 1323 | 3.4 | 0.4 | 16 | 19.4444 | 6.0978
RES_1291 | Central | -22.3574 | 149.3318 | 376 | 104 | 7 | 969 | 2 | 0.2 | 37 | 6.7308 | 6.0978
RES_1282 | Central | -22.086 | 149.4192 | 404 | 39 | 7 | 2649 | 6.4 | 0.8 | 9 | 17.9487 | 6.0978
RES_1252 | Central | -21.9946 | 149.354 | 388 | 46 | 7 | 3040 | 6 | 0.6 | 12 | 15.2174 | 6.0978
RES_1245 | Central | -21.8959 | 149.2565 | 442 | 65 | 7 | 1333 | 2.3 | 0.2 | 34 | 10.7692 | 6.0978
RES_1199 | Central | -21.5291 | 149.1891 | 386 | 43 | 7 | 2601 | 4.8 | 0.4 | 18 | 16.2791 | 6.0978
RES_1183 | Central | -21.3429 | 148.5859 | 686 | 56 | 7 | 717 | 1.9 | 0.3 | 27 | 12.5 | 6.0978
RES_1145 | Central | -21.1971 | 148.5417 | 760 | 43 | 7 | 2794 | 7.3 | 1 | 7 | 16.2791 | 6.0978
RES_1591 | Central | -25.0914 | 148.167 | 1071 | 25 | 7 | 2678 | 9.9 | 1.8 | 4 | 28 | 6.0978
RES_1590 | Central | -25.0912 | 148.1578 | 1069 | 27 | 7 | 2553 | 7.6 | 1.1 | 6 | 25.9259 | 6.0978
RES_1962 | Central | -24.6469 | 148.0514 | 810 | 49 | 7 | 2997 | 6.7 | 0.8 | 10 | 14.2857 | 6.0978
RES_1819 | Central | -25.2288 | 151.7035 | 428 | 57 | 7 | 2488 | 4.4 | 0.4 | 18 | 12.2807 | 6.0978
RES_1768 | Central | -24.6474 | 148.2143 | 687 | 53 | 7 | 1860 | 4.2 | 0.5 | 16 | 13.2075 | 6.0978
RES_1555 | South | -28.8008 | 151.6653 | 770 | 35 | 7 | 1983 | 6 | 0.9 | 7 | 20 | 6.0978
RES_1547 | South | -27.3458 | 152.1689 | 591 | 69 | 7 | 1480 | 2.5 | 0.2 | 36 | 10.1449 | 6.0978
RES_1514 | South | -28.2815 | 152.3243 | 866 | 43 | 7 | 1129 | 3.3 | 0.5 | 15 | 16.2791 | 6.0978
RES_1505 | South | -28.2407 | 152.3756 | 994 | 49 | 7 | 860 | 2.5 | 0.4 | 19 | 14.2857 | 6.0978
RES_2004 | South | -26.4169 | 152.4697 | 449 | 48 | 7 | 1590 | 3.4 | 0.4 | 22 | 14.5833 | 6.0978
RES_2361 | South | -27.3111 | 152.2447 | 526 | 61 | 7 | 1287 | 2.6 | 0.3 | 27 | 11.4754 | 6.0978
RES_2360 | South | -27.3925 | 152.2072 | 487 | 53 | 7 | 1775 | 2.8 | 0.2 | 33 | 13.2075 | 6.0978
RES_2293 | South | -27.1164 | 152.7636 | 458 | 52 | 7 | 1188 | 2.3 | 0.2 | 32 | 13.4615 | 6.0978
RES_2205 | South | -26.4697 | 152.4286 | 528 | 53 | 7 | 1811 | 3.7 | 0.4 | 20 | 13.2075 | 6.0978
RES_2149 | South | -27.1016 | 152.7443 | 478 | 45 | 7 | 2890 | 3.7 | 0.2 | 29 | 15.5556 | 6.0978
RES_2107 | South | -26.7413 | 152.3159 | 443 | 38 | 7 | 3385 | 5.5 | 0.5 | 15 | 18.4211 | 6.0978
RES_2080 | South | -26.8271 | 152.7176 | 523 | 67 | 7 | 935 | 2.1 | 0.2 | 34 | 10.4478 | 6.0978
RES_2064 | South | -26.595 | 152.5074 | 469 | 58 | 7 | 2324 | 3.9 | 0.3 | 21 | 12.069 | 6.0978
RES_2053 | South | -26.999 | 152.4832 | 397 | 60 | 7 | 1242 | 2.4 | 0.2 | 30 | 11.6667 | 6.0978
RES_47 | North | -16.327 | 144.7838 | 898 | 27 | 6 | 2786 | 6.1 | 0.7 | 9 | 22.2222 | 5.2267
RES_43 | North | -16.3107 | 144.7527 | 910 | 36 | 6 | 1212 | 2.2 | 0.2 | 31 | 16.6667 | 5.2267
RES_28 | North | -16.1515 | 144.9725 | 972 | 36 | 6 | 550 | 2.2 | 0.4 | 15 | 16.6667 | 5.2267
RES_178 | North | -16.2879 | 144.555 | 718 | 37 | 6 | 1396 | 3.9 | 0.5 | 12 | 16.2162 | 5.2267
RES_162 | North | -15.8887 | 144.6561 | 537 | 29 | 6 | 2354 | 6.3 | 0.9 | 7 | 20.6897 | 5.2267
RES_133 | North | -16.3257 | 144.7872 | 896 | 34 | 6 | 1950 | 5.4 | 0.7 | 8 | 17.6471 | 5.2267
RES_378 | North | -16.96 | 145.2836 | 737 | 37 | 6 | 2200 | 3.8 | 0.3 | 18 | 16.2162 | 5.2267
RES_370 | North | -16.8445 | 144.8256 | 649 | 24 | 6 | 2503 | 8.5 | 1.5 | 4 | 25 | 5.2267
RES_340 | North | -16.884 | 145.6153 | 438 | 30 | 6 | 3067 | 7.5 | 0.9 | 6 | 20 | 5.2267
RES_316 | North | -18.2276 | 145.6378 | 551 | 37 | 6 | 1077 | 2.8 | 0.4 | 16 | 16.2162 | 5.2267
RES_266 | North | -17.4241 | 145.7103 | 663 | 36 | 6 | 3148 | 4.4 | 0.3 | 21 | 16.6667 | 5.2267
RES_244 | North | -18.1734 | 145.4886 | 582 | 46 | 6 | 721 | 2.1 | 0.3 | 22 | 13.0435 | 5.2267
RES_230 | North | -17.2968 | 145.4259 | 1117 | 35 | 6 | 1050 | 2.7 | 0.3 | 19 | 17.1429 | 5.2267
RES_217 | North | -17.1898 | 144.7836 | 699 | 41 | 6 | 1638 | 4.2 | 0.5 | 12 | 14.6341 | 5.2267
RES_215 | North | -17.1754 | 145.3722 | 823 | 27 | 6 | 2802 | 7.7 | 1.1 | 6 | 22.2222 | 5.2267
RES_210 | North | -17.1209 | 144.8486 | 719 | 52 | 6 | 967 | 2.6 | 0.4 | 18 | 11.5385 | 5.2267
RES_199 | North | -17.3628 | 145.4407 | 1085 | 45 | 6 | 1591 | 3.6 | 0.4 | 16 | 13.3333 | 5.2267
RES_186 | North | -17.2807 | 145.238 | 888 | 44 | 6 | 1871 | 4.2 | 0.5 | 13 | 13.6364 | 5.2267
RES_707 | North | -19.5032 | 146.5525 | 478 | 24 | 6 | 1958 | 6.7 | 1.1 | 5 | 25 | 5.2267
RES_620 | North | -20.3089 | 147.1824 | 411 | 31 | 6 | 2234 | 6 | 0.8 | 7 | 19.3548 | 5.2267
RES_603 | North | -20.1887 | 147.0815 | 463 | 27 | 6 | 2254 | 5.5 | 0.7 | 9 | 22.2222 | 5.2267
RES_580 | North | -19.6881 | 146.5946 | 479 | 42 | 6 | 799 | 2 | 0.3 | 23 | 14.2857 | 5.2267
RES_564 | North | -19.6765 | 146.7198 | 411 | 44 | 6 | 1608 | 1.8 | 0.1 | 58 | 13.6364 | 5.2267
RES_540 | North | -19.5453 | 146.5987 | 625 | 33 | 6 | 737 | 2 | 0.3 | 22 | 18.1818 | 5.2267
RES_539 | North | -19.478 | 146.5459 | 582 | 36 | 6 | 2868 | 5.1 | 0.4 | 14 | 16.6667 | 5.2267
RES_530 | North | -19.5056 | 146.5652 | 515 | 42 | 6 | 953 | 1.7 | 0.2 | 39 | 14.2857 | 5.2267
RES_527 | North | -19.5685 | 146.6253 | 532 | 53 | 6 | 2088 | 3 | 0.2 | 29 | 11.3208 | 5.2267
RES_437 | North | -19.3329 | 146.4249 | 635 | 33 | 6 | 2835 | 6.7 | 0.8 | 8 | 18.1818 | 5.2267
RES_993 | Central | -21.3785 | 148.7181 | 584 | 37 | 6 | 1382 | 3 | 0.3 | 20 | 16.2162 | 5.2267
RES_992 | Central | -21.3746 | 148.6217 | 688 | 41 | 6 | 2071 | 4.1 | 0.4 | 16 | 14.6341 | 5.2267
RES_964 | Central | -21.3218 | 148.5477 | 767 | 42 | 6 | 1915 | 4 | 0.4 | 15 | 14.2857 | 5.2267
RES_867 | Central | -21.2096 | 148.5662 | 832 | 34 | 6 | 1857 | 3.8 | 0.4 | 16 | 17.6471 | 5.2267
RES_843 | Central | -20.9961 | 148.3016 | 572 | 45 | 6 | 1559 | 3.1 | 0.3 | 21 | 13.3333 | 5.2267
RES_813 | Central | -21.092 | 148.507 | 833 | 54 | 6 | 475 | 1.4 | 0.2 | 31 | 11.1111 | 5.2267
RES_790 | Central | -21.0679 | 148.2937 | 612 | 32 | 6 | 1835 | 4.2 | 0.5 | 13 | 18.75 | 5.2267
RES_1494 | Central | -20.7191 | 148.4184 | 627 | 37 | 6 | 1603 | 4.1 | 0.5 | 12 | 16.2162 | 5.2267
RES_1439 | Central | -20.7204 | 148.4093 | 573 | 42 | 6 | 889 | 2.8 | 0.4 | 15 | 14.2857 | 5.2267
RES_1423 | Central | -20.859 | 148.5724 | 605 | 36 | 6 | 894 | 2.4 | 0.3 | 19 | 16.6667 | 5.2267
RES_1392 | Central | -20.7398 | 148.4296 | 641 | 36 | 6 | 1628 | 3.6 | 0.4 | 17 | 16.6667 | 5.2267
RES_1390 | Central | -20.814 | 148.479 | 674 | 41 | 6 | 673 | 1.5 | 0.2 | 35 | 14.6341 | 5.2267
RES_1317 | Central | -22.491 | 149.3846 | 512 | 31 | 6 | 971 | 2.7 | 0.4 | 16 | 19.3548 | 5.2267
RES_1314 | Central | -22.3971 | 149.3177 | 407 | 37 | 6 | 1540 | 2.5 | 0.2 | 29 | 16.2162 | 5.2267
RES_1311 | Central | -22.2879 | 149.3185 | 380 | 32 | 6 | 3005 | 6.7 | 0.7 | 9 | 18.75 | 5.2267
RES_1272 | Central | -22.0652 | 149.3976 | 429 | 31 | 6 | 2252 | 5.2 | 0.6 | 11 | 19.3548 | 5.2267
RES_1244 | Central | -21.9699 | 149.3596 | 393 | 34 | 6 | 2343 | 3.6 | 0.3 | 22 | 17.6471 | 5.2267
RES_1215 | Central | -21.913 | 149.2783 | 509 | 41 | 6 | 3064 | 5.9 | 0.6 | 11 | 14.6341 | 5.2267
RES_1211 | Central | -21.8803 | 149.2502 | 431 | 32 | 6 | 3286 | 6.5 | 0.6 | 10 | 18.75 | 5.2267
RES_1156 | Central | -21.2066 | 148.555 | 803 | 32 | 6 | 1423 | 4.3 | 0.7 | 10 | 18.75 | 5.2267
RES_1143 | Central | -21.1746 | 148.6025 | 415 | 30 | 6 | 2069 | 6.3 | 1 | 6 | 20 | 5.2267
RES_1116 | Central | -21.0452 | 148.2734 | 612 | 38 | 6 | 2512 | 6 | 0.7 | 8 | 15.7895 | 5.2267
RES_1077 | Central | -21.0535 | 148.2845 | 600 | 39 | 6 | 1841 | 3 | 0.2 | 25 | 15.3846 | 5.2267
RES_1014 | Central | -21.2118 | 148.5478 | 778 | 33 | 6 | 1923 | 6.1 | 1 | 6 | 18.1818 | 5.2267
RES_1013 | Central | -21.3043 | 148.5378 | 789 | 41 | 6 | 1299 | 3.1 | 0.4 | 17 | 14.6341 | 5.2267
RES_1620 | Central | -25.9179 | 148.2771 | 820 | 28 | 6 | 3540 | 10.1 | 1.4 | 4 | 21.4286 | 5.2267
RES_2028 | Central | -25.1439 | 151.7181 | 486 | 31 | 6 | 1728 | 3.9 | 0.4 | 14 | 19.3548 | 5.2267
RES_1993 | Central | -24.0081 | 149.1731 | 528 | 34 | 6 | 796 | 1.9 | 0.2 | 28 | 17.6471 | 5.2267
RES_1961 | Central | -24.6467 | 148.0525 | 800 | 37 | 6 | 3029 | 6.8 | 0.8 | 8 | 16.2162 | 5.2267
RES_1958 | Central | -24.6375 | 148.0989 | 749 | 36 | 6 | 1607 | 5.7 | 1 | 6 | 16.6667 | 5.2267
RES_1920 | Central | -24.4658 | 151.1364 | 531 | 42 | 6 | 638 | 1.2 | 0.1 | 66 | 14.2857 | 5.2267
RES_1753 | Central | -24.0757 | 150.6287 | 591 | 27 | 6 | 2502 | 7.2 | 1 | 6 | 22.2222 | 5.2267
RES_1670 | Central | -24.4582 | 151.0929 | 477 | 36 | 6 | 820 | 1.6 | 0.2 | 40 | 16.6667 | 5.2267
RES_1639 | South | -27.3812 | 152.0348 | 652 | 31 | 6 | 3302 | 7.8 | 0.9 | 6 | 19.3548 | 5.2267
RES_1633 | South | -27.3701 | 152.1661 | 629 | 38 | 6 | 1317 | 3.6 | 0.5 | 14 | 15.7895 | 5.2267
RES_1597 | South | -28.2387 | 152.4787 | 760 | 38 | 6 | 1345 | 3.1 | 0.3 | 19 | 15.7895 | 5.2267
RES_1553 | South | -28.3213 | 152.4036 | 926 | 37 | 6 | 1493 | 3.7 | 0.5 | 14 | 16.2162 | 5.2267
RES_1980 | South | -26.5144 | 152.4514 | 510 | 43 | 6 | 2346 | 4.3 | 0.4 | 16 | 13.9535 | 5.2267
RES_1856 | South | -26.5687 | 152.5484 | 475 | 25 | 6 | 2637 | 7.4 | 1 | 6 | 24 | 5.2267
RES_1844 | South | -26.4669 | 152.5808 | 424 | 44 | 6 | 869 | 1.7 | 0.2 | 36 | 13.6364 | 5.2267
RES_1841 | South | -26.4137 | 152.4656 | 491 | 42 | 6 | 1113 | 2.1 | 0.2 | 34 | 14.2857 | 5.2267
RES_1836 | South | -26.2309 | 152.3198 | 522 | 33 | 6 | 1332 | 3.4 | 0.4 | 14 | 18.1818 | 5.2267
RES_2339 | South | -28.0667 | 153.1325 | 519 | 28 | 6 | 2268 | 6.4 | 0.9 | 6 | 21.4286 | 5.2267
RES_2329 | South | -28.2011 | 153.265 | 610 | 36 | 6 | 1163 | 3.9 | 0.6 | 10 | 16.6667 | 5.2267
RES_2308 | South | -27.0508 | 152.7806 | 421 | 21 | 6 | 2407 | 7.9 | 1.3 | 4 | 28.5714 | 5.2267
RES_2284 | South | -27.1056 | 152.7831 | 442 | 26 | 6 | 2443 | 6.8 | 1 | 6 | 23.0769 | 5.2267
RES_2178 | South | -26.7769 | 152.8719 | 419 | 30 | 6 | 2346 | 6.4 | 0.9 | 7 | 20 | 5.2267
RES_2172 | South | -26.7433 | 152.8719 | 387 | 44 | 6 | 2574 | 4.3 | 0.4 | 17 | 13.6364 | 5.2267
RES_2159 | South | -26.8336 | 152.6942 | 549 | 25 | 6 | 2623 | 8.1 | 1.2 | 5 | 24 | 5.2267
RES_2156 | South | -26.8019 | 152.7939 | 499 | 18 | 6 | 3175 | 12.1 | 2.3 | 2 | 33.3333 | 5.2267
RES_2057 | South | -26.7834 | 152.8024 | 479 | 28 | 6 | 2701 | 6.9 | 0.9 | 7 | 21.4286 | 5.2267
RES_2049 | South | -26.9999 | 152.4756 | 409 | 45 | 6 | 2490 | 4.1 | 0.3 | 20 | 13.3333 | 5.2267
RES_63 | North | -16.3519 | 144.7835 | 832 | 29 | 5 | 1425 | 4 | 0.6 | 9 | 17.2414 | 4.3556
RES_56 | North | -16.3431 | 144.7834 | 884 | 24 | 5 | 2306 | 5.6 | 0.7 | 7 | 20.8333 | 4.3556
RES_54 | North | -16.3403 | 144.7591 | 817 | 28 | 5 | 1330 | 3.9 | 0.6 | 8 | 17.8571 | 4.3556
RES_46 | North | -16.326 | 144.7647 | 926 | 34 | 5 | 2272 | 4.2 | 0.4 | 14 | 14.7059 | 4.3556
RES_21 | North | -16.129 | 145.0091 | 815 | 33 | 5 | 1428 | 2.9 | 0.3 | 20 | 15.1515 | 4.3556
RES_173 | North | -16.2559 | 144.5575 | 817 | 21 | 5 | 1795 | 6.3 | 1.1 | 5 | 23.8095 | 4.3556
RES_17 | North | -15.9007 | 144.7089 | 527 | 36 | 5 | 1064 | 2.7 | 0.4 | 15 | 13.8889 | 4.3556
RES_168 | North | -15.8447 | 144.6415 | 488 | 21 | 5 | 1558 | 4.5 | 0.6 | 7 | 23.8095 | 4.3556
RES_165 | North | -15.9082 | 144.6703 | 584 | 33 | 5 | 461 | 1.5 | 0.2 | 24 | 15.1515 | 4.3556
RES_148 | North | -16.3643 | 144.7822 | 828 | 19 | 5 | 2417 | 7.3 | 1.1 | 5 | 26.3158 | 4.3556
RES_146 | North | -15.8712 | 144.6386 | 552 | 27 | 5 | 1279 | 4.3 | 0.7 | 7 | 18.5185 | 4.3556
RES_138 | North | -16.3345 | 145.0456 | 930 | 33 | 5 | 1310 | 1.9 | 0.1 | 43 | 15.1515 | 4.3556
RES_129 | North | -16.2673 | 144.7503 | 827 | 38 | 5 | 368 | 1.2 | 0.2 | 33 | 13.1579 | 4.3556
RES_128 | North | -16.2448 | 144.7761 | 900 | 27 | 5 | 1129 | 2.7 | 0.3 | 17 | 18.5185 | 4.3556
RES_120 | North | -16.1415 | 144.9784 | 1039 | 35 | 5 | 276 | 0.9 | 0.2 | 35 | 14.2857 | 4.3556
RES_118 | North | -16.1162 | 145.0209 | 566 | 40 | 5 | 853 | 1.8 | 0.2 | 28 | 12.5 | 4.3556
RES_105 | North | -16.6596 | 145.1311 | 714 | 27 | 5 | 1770 | 4 | 0.5 | 11 | 18.5185 | 4.3556
RES_104 | North | -16.6564 | 145.1249 | 683 | 23 | 5 | 2175 | 6.9 | 1.1 | 4 | 21.7391 | 4.3556
RES_360 | North | -16.9473 | 145.277 | 779 | 47 | 5 | 1720 | 3.5 | 0.4 | 15 | 10.6383 | 4.3556
RES_355 | North | -16.722 | 145.5561 | 428 | 18 | 5 | 2484 | 7.9 | 1.3 | 4 | 27.7778 | 4.3556
RES_329 | North | -17.3132 | 145.695 | 704 | 22 | 5 | 3140 | 9 | 1.3 | 4 | 22.7273 | 4.3556
RES_229 | North | -17.2859 | 145.3817 | 1086 | 34 | 5 | 812 | 2.5 | 0.4 | 14 | 14.7059 | 4.3556
RES_213 | North | -17.122 | 144.7147 | 676 | 28 | 5 | 1398 | 3.9 | 0.5 | 10 | 17.8571 | 4.3556
RES_193 | North | -17.2975 | 145.3179 | 861 | 34 | 5 | 633 | 1.7 | 0.2 | 26 | 14.7059 | 4.3556
RES_183 | North | -17.2726 | 145.4266 | 1044 | 29 | 5 | 2265 | 4 | 0.4 | 15 | 17.2414 | 4.3556
RES_751 | North | -19.3182 | 146.4278 | 550 | 16 | 5 | 1735 | 6.7 | 1.3 | 4 | 31.25 | 4.3556
RES_730 | North | -19.3213 | 146.4564 | 659 | 23 | 5 | 2888 | 7.8 | 1.1 | 5 | 21.7391 | 4.3556
RES_669 | North | -18.8752 | 145.9767 | 774 | 15 | 5 | 2094 | 8.3 | 1.6 | 3 | 33.3333 | 4.3556
RES_632 | North | -20.4475 | 147.2609 | 380 | 26 | 5 | 1778 | 4.4 | 0.6 | 10 | 19.2308 | 4.3556
RES_600 | North | -20.0007 | 146.9429 | 473 | 32 | 5 | 1260 | 3 | 0.4 | 15 | 15.625 | 4.3556
RES_577 | North | -19.6748 | 146.651 | 451 | 27 | 5 | 599 | 2.3 | 0.4 | 11 | 18.5185 | 4.3556
RES_571 | North | -19.6725 | 146.6629 | 516 | 40 | 5 | 1052 | 2.4 | 0.3 | 21 | 12.5 | 4.3556
RES_560 | North | -19.6472 | 146.7414 | 420 | 22 | 5 | 2509 | 7.1 | 1 | 5 | 22.7273 | 4.3556
RES_546 | North | -19.5745 | 146.6354 | 492 | 38 | 5 | 1401 | 2.4 | 0.2 | 25 | 13.1579 | 4.3556
RES_535 | North | -19.5301 | 146.5687 | 467 | 27 | 5 | 1217 | 3.9 | 0.6 | 8 | 18.5185 | 4.3556
RES_508 | North | -19.4025 | 146.6173 | 563 | 66 | 5 | 2174 | 2.4 | 0.1 | 41 | 7.5758 | 4.3556
RES_445 | North | -18.7952 | 145.8625 | 631 | 36 | 5 | 1138 | 2.8 | 0.3 | 16 | 13.8889 | 4.3556
RES_418 | North | -18.5298 | 145.7637 | 552 | 24 | 5 | 2932 | 6.7 | 0.8 | 6 | 20.8333 | 4.3556
RES_968 | Central | -21.3874 | 148.6888 | 655 | 40 | 5 | 1580 | 3.4 | 0.4 | 15 | 12.5 | 4.3556
RES_923 | Central | -21.3589 | 148.5649 | 765 | 26 | 5 | 535 | 1.8 | 0.3 | 17 | 19.2308 | 4.3556
RES_898 | Central | -21.3018 | 148.5523 | 802 | 32 | 5 | 1453 | 2.8 | 0.3 | 20 | 15.625 | 4.3556
RES_1475 | Central | -20.7991 | 148.5084 | 574 | 22 | 5 | 1807 | 5.7 | 0.9 | 5 | 22.7273 | 4.3556
RES_1451 | Central | -20.7049 | 148.3892 | 462 | 36 | 5 | 999 | 2 | 0.2 | 26 | 13.8889 | 4.3556
RES_1449 | Central | -20.7928 | 148.4437 | 605 | 33 | 5 | 921 | 2.5 | 0.3 | 17 | 15.1515 | 4.3556
RES_1443 | Central | -20.8651 | 148.5583 | 604 | 41 | 5 | 728 | 1.5 | 0.1 | 37 | 12.1951 | 4.3556
RES_1365 | Central | -20.8402 | 148.5419 | 687 | 46 | 5 | 952 | 2.7 | 0.4 | 14 | 10.8696 | 4.3556
RES_1343 | Central | -22.6067 | 149.3694 | 501 | 49 | 5 | 1739 | 2.9 | 0.2 | 22 | 10.2041 | 4.3556
RES_1339 | Central | -22.5821 | 149.4037 | 451 | 29 | 5 | 2098 | 6.5 | 1 | 5 | 17.2414 | 4.3556
RES_1323 | Central | -22.3243 | 149.3177 | 394 | 21 | 5 | 2694 | 7.6 | 1.1 | 5 | 23.8095 | 4.3556
RES_1319 | Central | -22.4477 | 149.3511 | 469 | 27 | 5 | 2132 | 6.9 | 1.1 | 5 | 18.5185 | 4.3556
RES_1313 | Central | -22.3921 | 149.3199 | 402 | 69 | 5 | 1699 | 2.6 | 0.2 | 29 | 7.2464 | 4.3556
RES_1307 | Central | -22.2588 | 149.3732 | 379 | 26 | 5 | 2829 | 7.2 | 0.9 | 6 | 19.2308 | 4.3556
RES_1277 | Central | -22.0135 | 149.3901 | 380 | 33 | 5 | 1006 | 2.6 | 0.3 | 15 | 15.1515 | 4.3556
RES_1262 | Central | -22.0441 | 149.4148 | 482 | 33 | 5 | 2475 | 3.6 | 0.3 | 22 | 15.1515 | 4.3556
RES_1204 | Central | -21.7028 | 149.0544 | 651 | 21 | 5 | 2471 | 6.6 | 0.9 | 6 | 23.8095 | 4.3556
RES_1162 | Central | -21.1768 | 148.4823 | 696 | 38 | 5 | 1154 | 2.6 | 0.3 | 19 | 13.1579 | 4.3556
RES_1120 | Central | -21.0571 | 148.5595 | 956 | 28 | 5 | 1575 | 3.7 | 0.4 | 12 | 17.8571 | 4.3556
RES_1000 | Central | -21.3696 | 148.7339 | 538 | 22 | 5 | 1636 | 5.9 | 1 | 5 | 22.7273 | 4.3556
RES_1619 | Central | -25.9012 | 148.2853 | 817 | 49 | 5 | 3772 | 5.9 | 0.5 | 11 | 10.2041 | 4.3556
RES_1616 | Central | -25.7524 | 148.2639 | 862 | 23 | 5 | 2592 | 8 | 1.2 | 4 | 21.7391 | 4.3556
RES_1610 | Central | -25.7387 | 148.2525 | 849 | 12 | 5 | 1964 | 8.8 | 2 | 2 | 41.6667 | 4.3556
RES_1542 | Central | -25.8413 | 148.2648 | 820 | 19 | 5 | 2206 | 7.5 | 1.3 | 4 | 26.3158 | 4.3556
RES_1932 | Central | -24.5431 | 151.1922 | 583 | 14 | 5 | 1924 | 7.5 | 1.5 | 3 | 35.7143 | 4.3556
RES_1922 | Central | -24.5056 | 151.4669 | 497 | 36 | 5 | 1996 | 3.1 | 0.2 | 21 | 13.8889 | 4.3556
RES_1900 | Central | -24.1681 | 150.7897 | 461 | 34 | 5 | 1958 | 3.8 | 0.4 | 14 | 14.7059 | 4.3556
RES_1881 | Central | -23.7436 | 150.525 | 531 | 25 | 5 | 2988 | 6.5 | 0.7 | 8 | 20 | 4.3556
RES_1812 | Central | -25.0464 | 151.6745 | 438 | 45 | 5 | 1289 | 2.1 | 0.2 | 31 | 11.1111 | 4.3556
RES_1792 | Central | -24.8999 | 148.2071 | 988 | 33 | 5 | 938 | 3.2 | 0.5 | 9 | 15.1515 | 4.3556
RES_1778 | Central | -24.6793 | 148.0527 | 868 | 32 | 5 | 2451 | 4.9 | 0.5 | 11 | 15.625 | 4.3556
RES_1770 | Central | -24.6573 | 148.0835 | 776 | 54 | 5 | 1055 | 1.7 | 0.1 | 40 | 9.2593 | 4.3556
RES_1745 | Central | -23.9429 | 150.6663 | 484 | 31 | 5 | 446 | 1 | 0.1 | 41 | 16.129 | 4.3556
RES_1734 | Central | -23.7708 | 150.5362 | 411 | 31 | 5 | 1082 | 3.2 | 0.5 | 11 | 16.129 | 4.3556
RES_1733 | Central | -23.7435 | 150.5131 | 469 | 35 | 5 | 1319 | 2.8 | 0.3 | 17 | 14.2857 | 4.3556
RES_1704 | Central | -24.6095 | 148.1113 | 769 | 31 | 5 | 2980 | 6 | 0.6 | 9 | 16.129 | 4.3556
RES_1658 | Central | -24.1957 | 150.8043 | 486 | 28 | 5 | 1897 | 3.7 | 0.4 | 15 | 17.8571 | 4.3556
RES_1650 | Central | -24.1518 | 150.7679 | 430 | 30 | 5 | 2407 | 5.5 | 0.6 | 8 | 16.6667 | 4.3556
RES_1625 | South | -27.3277 | 152.1808 | 606 | 35 | 5 | 650 | 1.4 | 0.1 | 37 | 14.2857 | 4.3556
RES_1554 | South | -28.3369 | 152.3842 | 850 | 28 | 5 | 1146 | 4.1 | 0.7 | 7 | 17.8571 | 4.3556
RES_1512 | South | -28.2554 | 152.3931 | 956 | 30 | 5 | 1457 | 3.1 | 0.3 | 14 | 16.6667 | 4.3556
RES_1977 | South | -26.4103 | 152.4692 | 508 | 33 | 5 | 1663 | 3.8 | 0.4 | 13 | 15.1515 | 4.3556
RES_1847 | South | -26.5088 | 152.4575 | 505 | 32 | 5 | 2215 | 4 | 0.4 | 15 | 15.625 | 4.3556
RES_1838 | South | -26.3287 | 152.441 | 479 | 33 | 5 | 1748 | 3.7 | 0.4 | 15 | 15.1515 | 4.3556
RES_2345 | South | -27.9825 | 153.1917 | 528 | 15 | 5 | 2127 | 7.5 | 1.3 | 3 | 33.3333 | 4.3556
RES_2319 | South | -27.6719 | 152.1117 | 469 | 44 | 5 | 1352 | 2.3 | 0.2 | 27 | 11.3636 | 4.3556
RES_2307 | South | -27.0806 | 152.7981 | 358 | 22 | 5 | 3080 | 6.7 | 0.7 | 6 | 22.7273 | 4.3556
RES_2234 | South | -27.9318 | 153.1875 | 518 | 27 | 5 | 2323 | 4.8 | 0.5 | 10 | 18.5185 | 4.3556
RES_2208 | South | -28.111 | 153.2011 | 497 | 39 | 5 | 823 | 2 | 0.2 | 24 | 12.8205 | 4.3556
RES_2180 | South | -26.7656 | 152.6686 | 559 | 32 | 5 | 2638 | 4.5 | 0.4 | 14 | 15.625 | 4.3556
RES_2167 | South | -26.8103 | 152.6533 | 450 | 36 | 5 | 1894 | 3.9 | 0.4 | 13 | 13.8889 | 4.3556
RES_2158 | South | -26.8342 | 152.7186 | 567 | 17 | 5 | 2361 | 7.7 | 1.3 | 4 | 29.4118 | 4.3556
RES_2150 | South | -27.0806 | 152.7525 | 478 | 33 | 5 | 2222 | 2.9 | 0.2 | 30 | 15.1515 | 4.3556
RES_2132 | South | -27.2394 | 152.2404 | 478 | 31 | 5 | 1450 | 3.4 | 0.4 | 13 | 16.129 | 4.3556
RES_2126 | South | -27.3216 | 152.2082 | 508 | 49 | 5 | 1211 | 1.6 | 0.1 | 55 | 10.2041 | 4.3556
RES_2116 | South | -26.6925 | 152.8148 | 417 | 43 | 5 | 1643 | 2.8 | 0.2 | 23 | 11.6279 | 4.3556
RES_2085 | South | -26.8153 | 152.314 | 412 | 27 | 5 | 2638 | 5.6 | 0.6 | 9 | 18.5185 | 4.3556
RES_2078 | South | -26.8256 | 152.539 | 498 | 32 | 5 | 2786 | 3.8 | 0.3 | 19 | 15.625 | 4.3556
RES_68 | North | -16.358 | 144.9469 | 745 | 24 | 4 | 1520 | 3.2 | 0.3 | 12 | 16.6667 | 3.4844
RES_35 | North | -16.2504 | 144.7788 | 886 | 25 | 4 | 1184 | 2.7 | 0.3 | 15 | 16 | 3.4844
RES_2 | North | -15.5832 | 144.9624 | 387 | 26 | 4 | 399 | 1 | 0.1 | 32 | 15.3846 | 3.4844
RES_176 | North | -16.274 | 144.5592 | 828 | 25 | 4 | 1087 | 2.7 | 0.3 | 12 | 16 | 3.4844
RES_160 | North | -15.8676 | 144.5195 | 578 | 23 | 4 | 2317 | 3.2 | 0.2 | 18 | 17.3913 | 3.4844
RES_153 | North | -16.3784 | 144.7964 | 771 | 23 | 4 | 1461 | 2.3 | 0.2 | 22 | 17.3913 | 3.4844
RES_134 | North | -16.3273 | 144.7581 | 858 | 23 | 4 | 1549 | 3.6 | 0.4 | 10 | 17.3913 | 3.4844
RES_127 | North | -16.2429 | 144.7861 | 828 | 26 | 4 | 548 | 1.3 | 0.1 | 31 | 15.3846 | 3.4844
RES_102 | North | -16.5961 | 145.4032 | 376 | 19 | 4 | 1818 | 5.4 | 0.8 | 5 | 21.0526 | 3.4844
RES_395 | North | -16.8087 | 144.8011 | 673 | 38 | 4 | 1397 | 3.1 | 0.3 | 14 | 10.5263 | 3.4844
RES_385 | North | -16.8816 | 144.8563 | 711 | 39 | 4 | 1692 | 3.2 | 0.3 | 14 | 10.2564 | 3.4844
RES_383 | North | -16.9007 | 145.2377 | 893 | 27 | 4 | 1600 | 4.7 | 0.7 | 6 | 14.8148 | 3.4844
RES_379 | North | -16.9553 | 145.2813 | 753 | 34 | 4 | 1119 | 1.8 | 0.1 | 29 | 11.7647 | 3.4844
RES_372 | North | -16.8337 | 144.8395 | 673 | 30 | 4 | 607 | 2 | 0.3 | 13 | 13.3333 | 3.4844
RES_367 | North | -16.8934 | 144.7486 | 781 | 21 | 4 | 1209 | 4 | 0.7 | 6 | 19.0476 | 3.4844
RES_362 | North | -16.9384 | 145.2722 | 834 | 22 | 4 | 1398 | 2.9 | 0.3 | 13 | 18.1818 | 3.4844
RES_347 | North | -16.7723 | 145.6436 | 451 | 13 | 4 | 2290 | 8.2 | 1.5 | 2 | 30.7692 | 3.4844
RES_341 | North | -16.8709 | 145.6314 | 377 | 25 | 4 | 1267 | 2.7 | 0.3 | 14 | 16 | 3.4844
RES_333 | North | -17.4001 | 145.73 | 684 | 25 | 4 | 2404 | 3.8 | 0.3 | 14 | 16 | 3.4844
RES_332 | North | -17.3995 | 145.7072 | 721 | 21 | 4 | 992 | 3.7 | 0.7 | 6 | 19.0476 | 3.4844
RES_321 | North | -18.2364 | 145.6559 | 600 | 34 | 4 | 849 | 2.6 | 0.4 | 12 | 11.7647 | 3.4844
RES_267 | North | -17.4367 | 145.727 | 643 | 25 | 4 | 2559 | 4.4 | 0.4 | 12 | 16 | 3.4844
RES_252 | North | -18.1976 | 145.5006 | 540 | 26 | 4 | 2036 | 3.3 | 0.3 | 16 | 15.3846 | 3.4844
RES_247 | North | -17.0951 | 144.8226 | 741 | 33 | 4 | 512 | 1.5 | 0.2 | 18 | 12.1212 | 3.4844
RES_241 | North | -18.1687 | 145.4528 | 635 | 17 | 4 | 2600 | 7.4 | 1.1 | 3 | 23.5294 | 3.4844
RES_236 | North | -17.3307 | 145.4134 | 1115 | 18 | 4 | 2503 | 7.1 | 1 | 4 | 22.2222 | 3.4844
RES_224 | North | -17.0863 | 144.8774 | 841 | 25 | 4 | 422 | 1 | 0.1 | 35 | 16 | 3.4844
RES_209 | North | -17.097 | 144.8595 | 730 | 31 | 4 | 577 | 1.6 | 0.2 | 21 | 12.9032 | 3.4844
RES_196 | North | -17.3064 | 145.3271 | 877 | 25 | 4 | 1969 | 4.6 | 0.5 | 8 | 16 | 3.4844
RES_185 | North | -16.8195 | 144.6975 | 661 | 17 | 4 | 1517 | 5.8 | 1.1 | 3 | 23.5294 | 3.4844
RES_754 | North | -19.3152 | 146.4214 | 535 | 13 | 4 | 2450 | 9.3 | 1.7 | 2 | 30.7692 | 3.4844
RES_752 | North | -19.3093 | 146.4223 | 544 | 15 | 4 | 1410 | 5.7 | 1.1 | 3 | 26.6667 | 3.4844
RES_738 | North | -18.9038 | 146.0737 | 738 | 21 | 4 | 2178 | 5.8 | 0.8 | 6 | 19.0476 | 3.4844
RES_718 | North | -19.5032 | 146.5734 | 561 | 19 | 4 | 1747 | 5.1 | 0.7 | 5 | 21.0526 | 3.4844
RES_701 | North | -19.4216 | 146.6306 | 578 | 26 | 4 | 742 | 1.2 | 0.1 | 45 | 15.3846 | 3.4844
RES_699 | North | -19.4066 | 146.6212 | 600 | 25 | 4 | 1924 | 5.1 | 0.7 | 7 | 16 | 3.4844
RES_674 | North | -18.8777 | 145.9914 | 749 | 28 | 4 | 2275 | 3.6 | 0.3 | 14 | 14.2857 | 3.4844
RES_671 | North | -18.8668 | 145.9831 | 721 | 28 | 4 | 1466 | 3.2 | 0.4 | 11 | 14.2857 | 3.4844
RES_635 | North | -20.478 | 147.2453 | 380 | 27 | 4 | 1328 | 3 | 0.3 | 12 | 14.8148 | 3.4844
RES_623 | North | -20.3249 | 145.3322 | 754 | 12 | 4 | 1837 | 7.1 | 1.4 | 3 | 33.3333 | 3.4844
RES_622 | North | -20.3309 | 147.2012 | 396 | 25 | 4 | 2326 | 5.3 | 0.6 | 7 | 16 | 3.4844
RES_619 | North | -20.3336 | 145.3177 | 783 | 14 | 4 | 2030 | 7.4 | 1.3 | 3 | 28.5714 | 3.4844
RES_606 | North | -20.2445 | 147.1442 | 408 | 25 | 4 | 828 | 1.9 | 0.2 | 23 | 16 | 3.4844
RES_604 | North | -20.2376 | 145.469 | 768 | 26 | 4 | 1367 | 3.6 | 0.5 | 9 | 15.3846 | 3.4844
RES_573 | North | -19.6537 | 146.662 | 552 | 20 | 4 | 2378 | 6 | 0.8 | 5 | 20 | 3.4844
RES_572 | North | -19.6778 | 146.6806 | 515 | 27 | 4 | 1587 | 3 | 0.3 | 14 | 14.8148 | 3.4844
RES_552 | North | -19.4334 | 146.5273 | 543 | 12 | 4 | 2178 | 7.9 | 1.4 | 2 | 33.3333 | 3.4844
RES_542 | North | -19.4058 | 146.4803 | 580 | 14 | 4 | 2452 | 8.5 | 1.5 | 3 | 28.5714 | 3.4844
RES_525 | North | -19.5267 | 146.5835 | 545 | 26 | 4 | 625 | 1.1 | 0.1 | 41 | 15.3846 | 3.4844
RES_506 | North | -19.4136 | 146.5595 | 545 | 21 | 4 | 2620 | 6.7 | 0.9 | 5 | 19.0476 | 3.4844
RES_486 | North | -18.5948 | 145.7604 | 595 | 27 | 4 | 993 | 2.2 | 0.2 | 18 | 14.8148 | 3.4844
RES_485 | North | -18.5719 | 145.7597 | 571 | 27 | 4 | 2394 | 5.4 | 0.6 | 8 | 14.8148 | 3.4844
RES_458 | North | -18.8603 | 145.9924 | 732 | 34 | 4 | 2735 | 3.9 | 0.3 | 15 | 11.7647 | 3.4844
RES_455 | North | -18.8617 | 145.9616 | 745 | 24 | 4 | 1800 | 4 | 0.4 | 9 | 16.6667 | 3.4844
RES_453 | North | -18.8642 | 145.9749 | 722 | 40 | 4 | 1415 | 2.3 | 0.2 | 25 | 10 | 3.4844
RES_430 | North | -18.8231 | 145.8637 | 674 | 23 | 4 | 2381 | 6.1 | 0.8 | 6 | 17.3913 | 3.4844
RES_416 | North | -18.9009 | 146.0485 | 674 | 27 | 4 | 773 | 2.1 | 0.3 | 14 | 14.8148 | 3.4844
RES_985 | Central | -21.6537 | 148.5604 | 499 | 22 | 4 | 2666 | 5.6 | 0.6 | 7 | 18.1818 | 3.4844
RES_982 | Central | -21.4828 | 148.6954 | 624 | 38 | 4 | 615 | 1.8 | 0.3 | 16 | 10.5263 | 3.4844
RES_977 | Central | -21.4235 | 148.7268 | 620 | 41 | 4 | 1086 | 2 | 0.2 | 26 | 9.7561 | 3.4844
RES_951 | Central | -21.3536 | 148.6002 | 698 | 27 | 4 | 1567 | 4 | 0.5 | 9 | 14.8148 | 3.4844
RES_948 | Central | -21.3408 | 148.5419 | 756 | 20 | 4 | 1011 | 2.9 | 0.4 | 9 | 20 | 3.4844
RES_945 | Central | -21.4141 | 148.716 | 595 | 35 | 4 | 1544 | 2.1 | 0.1 | 27 | 11.4286 | 3.4844
RES_917 | Central | -21.354 | 148.6107 | 634 | 27 | 4 | 927 | 2.1 | 0.2 | 19 | 14.8148 | 3.4844
RES_911 | Central | -21.3439 | 148.5957 | 652 | 31 | 4 | 701 | 1.7 | 0.2 | 19 | 12.9032 | 3.4844
RES_903 | Central | -21.3263 | 148.5299 | 837 | 16 | 4 | 1730 | 5.3 | 0.8 | 5 | 25 | 3.4844
RES_876 | Central | -21.1323 | 148.4762 | 635 | 29 | 4 | 263 | 0.5 | 0.1 | 89 | 13.7931 | 3.4844
RES_874 | Central | -21.1907 | 148.4994 | 774 | 37 | 4 | 1152 | 1.8 | 0.1 | 30 | 10.8108 | 3.4844
RES_847 | Central | -21.0925 | 148.352 | 640 | 30 | 4 | 586 | 1.3 | 0.2 | 29 | 13.3333 | 3.4844
RES_801 | Central | -21.112 | 148.4992 | 805 | 30 | 4 | 700 | 1 | 0.1 | 58 | 13.3333 | 3.4844
RES_1480 | Central | -20.8691 | 148.5714 | 606 | 50 | 4 | 447 | 1.2 | 0.2 | 24 | 8 | 3.4844
RES_1473 | Central | -20.806 | 148.5056 | 595 | 24 | 4 | 835 | 2.3 | 0.3 | 13 | 16.6667 | 3.4844
RES_1410 | Central | -20.8352 | 148.5391 | 713 | 23 | 4 | 1690 | 5 | 0.7 | 6 | 17.3913 | 3.4844
RES_1405 | Central | -20.8346 | 148.5125 | 482 | 24 | 4 | 858 | 2.4 | 0.3 | 14 | 16.6667 | 3.4844
RES_1380 | Central | -20.782 | 148.452 | 709 | 23 | 4 | 1962 | 4.2 | 0.5 | 10 | 17.3913 | 3.4844
RES_1374 | Central | -20.7896 | 148.4414 | 587 | 21 | 4 | 1128 | 2.6 | 0.3 | 14 | 19.0476 | 3.4844
RES_1357 | Central | -21.741 | 149.2159 | 379 | 12 | 4 | 2002 | 7.1 | 1.3 | 3 | 33.3333 | 3.4844
RES_1347 | Central | -22.6057 | 149.4039 | 443 | 29 | 4 | 1945 | 3.5 | 0.3 | 12 | 13.7931 | 3.4844
RES_1321 | Central | -22.4265 | 149.3451 | 431 | 32 | 4 | 744 | 1.6 | 0.2 | 25 | 12.5 | 3.4844
RES_1303 | Central | -22.4841 | 149.368 | 492 | 22 | 4 | 2591 | 5.3 | 0.5 | 9 | 18.1818 | 3.4844
RES_1295 | Central | -22.4058 | 149.3508 | 416 | 39 | 4 | 632 | 1.8 | 0.3 | 19 | 10.2564 | 3.4844
RES_1294 | Central | -22.387 | 149.3074 | 412 | 27 | 4 | 2424 | 5.1 | 0.5 | 8 | 14.8148 | 3.4844
RES_1292 | Central | -22.3608 | 149.3283 | 375 | 50 | 4 | 793 | 1.8 | 0.2 | 21 | 8 | 3.4844
RES_1288 | Central | -22.2714 | 149.3519 | 360 | 45 | 4 | 2272 | 5.3 | 0.6 | 7 | 8.8889 | 3.4844
RES_1268 | Central | -22.081 | 149.4084 | 407 | 25 | 4 | 1501 | 3.3 | 0.4 | 13 | 16 | 3.4844
RES_1234 | Central | -21.9538 | 149.2596 | 564 | 21 | 4 | 1555 | 5.3 | 0.9 | 5 | 19.0476 | 3.4844
RES_1222 | Central | -21.9248 | 149.244 | 511 | 20 | 4 | 2108 | 5.1 | 0.6 | 6 | 20 | 3.4844
RES_1207 | Central | -21.7135 | 149.2112 | 382 | 32 | 4 | 1286 | 2.3 | 0.2 | 23 | 12.5 | 3.4844
RES_1205 | Central | -21.7271 | 149.2251 | 359 | 29 | 4 | 1831 | 4.3 | 0.5 | 9 | 13.7931 | 3.4844
RES_1140 | Central | -21.1902 | 148.52 | 841 | 10 | 4 | 2069 | 8.3 | 1.7 | 2 | 40 | 3.4844
RES_1133 | Central | -21.1449 | 148.4312 | 900 | 20 | 4 | 1470 | 4.2 | 0.6 | 7 | 20 | 3.4844
RES_1128 | Central | -21.0318 | 148.5937 | 940 | 22 | 4 | 1434 | 3.3 | 0.4 | 10 | 18.1818 | 3.4844
RES_1118 | Central | -21.0841 | 148.3059 | 621 | 23 | 4 | 2203 | 4.6 | 0.5 | 8 | 17.3913 | 3.4844
RES_1115 | Central | -21.0443 | 148.2928 | 613 | 33 | 4 | 655 | 1.6 | 0.2 | 23 | 12.1212 | 3.4844
RES_1059 | Central | -21.0007 | 148.242 | 579 | 18 | 4 | 1478 | 4.6 | 0.7 | 6 | 22.2222 | 3.4844
RES_1049 | Central | -20.9832 | 148.2412 | 603 | 30 | 4 | 1729 | 2.9 | 0.3 | 16 | 13.3333 | 3.4844
RES_1028 | Central | -21.4332 | 148.7317 | 573 | 35 | 4 | 592 | 1.7 | 0.2 | 19 | 11.4286 | 3.4844
RES_1617 | Central | -25.7568 | 148.2641 | 853 | 14 | 4 | 2482 | 7.9 | 1.2 | 3 | 28.5714 | 3.4844
RES_1545 | Central | -25.9355 | 148.2778 | 819 | 9 | 4 | 2199 | 9.9 | 2.2 | 1 | 44.4444 | 3.4844
RES_2000 | Central | -24.8433 | 148.1572 | 753 | 19 | 4 | 1254 | 3.7 | 0.5 | 7 | 21.0526 | 3.4844
RES_1990 | Central | -24.8361 | 148.0575 | 845 | 19 | 4 | 1676 | 4.9 | 0.7 | 5 | 21.0526 | 3.4844
RES_1944 | Central | -24.5669 | 151.1592 | 620 | 18 | 4 | 1942 | 5 | 0.6 | 6 | 22.2222 | 3.4844
RES_1927 | Central | -24.5353 | 151.2144 | 570 | 18 | 4 | 2071 | 6.6 | 1 | 4 | 22.2222 | 3.4844
RES_1890 | Central | -23.8928 | 149.0167 | 641 | 25 | 4 | 754 | 2.4 | 0.4 | 12 | 16 | 3.4844
RES_1882 | Central | -23.7558 | 150.5303 | 411 | 23 | 4 | 1049 | 3.1 | 0.5 | 9 | 17.3913 | 3.4844
RES_1875 | Central | -23.6667 | 150.4697 | 379 | 22 | 4 | 2442 | 5.3 | 0.6 | 7 | 18.1818 | 3.4844
RES_1867 | Central | -22.6683 | 150.3472 | 398 | 23 | 4 | 1149 | 3.2 | 0.5 | 9 | 17.3913 | 3.4844
RES_1810 | Central | -25.0229 | 149.1966 | 609 | 16 | 4 | 2214 | 6.2 | 0.9 | 5 | 25 | 3.4844
RES_1748 | Central | -23.9712 | 149.1655 | 559 | 17 | 4 | 1779 | 4.9 | 0.7 | 6 | 23.5294 | 3.4844
RES_1741 | Central | -23.9357 | 150.6557 | 480 | 33 | 4 | 665 | 2.1 | 0.3 | 14 | 12.1212 | 3.4844
RES_1735 | Central | -23.7769 | 150.5527 | 432 | 21 | 4 | 2438 | 5.4 | 0.6 | 7 | 19.0476 | 3.4844
RES_1700 | Central | -23.5332 | 147.3078 | 777 | 32 | 4 | 1175 | 2.2 | 0.2 | 20 | 12.5 | 3.4844
RES_1696 | Central | -24.5676 | 148.1546 | 669 | 17 | 4 | 1947 | 6.5 | 1.1 | 4 | 23.5294 | 3.4844
RES_1694 | Central | -24.5619 | 148.1551 | 672 | 17 | 4 | 1751 | 6 | 1 | 4 | 23.5294 | 3.4844
RES_1688 | Central | -24.5549 | 148.1551 | 673 | 14 | 4 | 1625 | 5.1 | 0.8 | 5 | 28.5714 | 3.4844
RES_1681 | Central | -24.5173 | 151.4794 | 479 | 29 | 4 | 762 | 1.6 | 0.2 | 24 | 13.7931 | 3.4844
RES_1653 | Central | -24.1807 | 150.7979 | 441 | 33 | 4 | 669 | 1.3 | 0.1 | 35 | 12.1212 | 3.4844
RES_1629 | South | -27.343 | 152.1931 | 591 | 25 | 4 | 1713 | 5.3 | 0.8 | 5 | 16 | 3.4844
RES_1624 | South | -27.3223 | 152.2002 | 529 | 22 | 4 | 1942 | 4.8 | 0.6 | 8 | 18.1818 | 3.4844
RES_1584 | South | -27.9548 | 152.2411 | 766 | 34 | 4 | 597 | 1.6 | 0.2 | 21 | 11.7647 | 3.4844
RES_1580 | South | -27.8516 | 152.1364 | 619 | 29 | 4 | 722 | 2.5 | 0.4 | 10 | 13.7931 | 3.4844
RES_1551 | South | -28.108 | 152.3725 | 1109 | 15 | 4 | 2200 | 7.8 | 1.4 | 3 | 26.6667 | 3.4844
RES_1539 | South | -28.952 | 151.8213 | 1089 | 26 | 4 | 831 | 2.7 | 0.4 | 10 | 15.3846 | 3.4844
RES_1538 | South | -28.9442 | 151.8148 | 1128 | 22 | 4 | 1509 | 3.7 | 0.5 | 9 | 18.1818 | 3.4844
RES_1536 | South | -28.9364 | 151.8061 | 1099 | 24 | 4 | 1371 | 3.5 | 0.4 | 9 | 16.6667 | 3.4844
RES_1529 | South | -28.802 | 151.6193 | 770 | 17 | 4 | 1907 | 6.9 | 1.3 | 3 | 23.5294 | 3.4844
RES_1526 | South | -28.3573 | 152.3798 | 855 | 27 | 4 | 738 | 1.8 | 0.2 | 18 | 14.8148 | 3.4844
RES_1523 | South | -28.3352 | 152.3706 | 855 | 29 | 4 | 795 | 2.4 | 0.4 | 11 | 13.7931 | 3.4844
RES_1517 | South | -28.3076 | 152.3687 | 856 | 24 | 4 | 668 | 1.8 | 0.2 | 18 | 16.6667 | 3.4844
RES_1515 | South | -28.2877 | 152.3342 | 879 | 24 | 4 | 675 | 2 | 0.3 | 16 | 16.6667 | 3.4844
RES_1507 | South | -28.246 | 152.3631 | 943 | 29 | 4 | 586 | 1.5 | 0.2 | 23 | 13.7931 | 3.4844
RES_1506 | South | -28.2446 | 152.3526 | 939 | 22 | 4 | 684 | 2.2 | 0.3 | 12 | 18.1818 | 3.4844
RES_2003 | South | -26.2136 | 152.3056 | 490 | 25 | 4 | 2249 | 4.7 | 0.5 | 9 | 16 | 3.4844
RES_1834 | South | -26.2231 | 152.293 | 515 | 17 | 4 | 2234 | 6.5 | 0.9 | 5 | 23.5294 | 3.4844
RES_2352 | South | -27.6825 | 152.115 | 470 | 23 | 4 | 1957 | 4.1 | 0.4 | 10 | 17.3913 | 3.4844
RES_2346 | South | -27.9211 | 153.1794 | 529 | 14 | 4 | 2377 | 7.6 | 1.2 | 3 | 28.5714 | 3.4844
RES_2336 | South | -26.8447 | 152.7481 | 478 | 27 | 4 | 328 | 0.9 | 0.1 | 30 | 14.8148 | 3.4844
RES_2333 | South | -28.0981 | 153.185 | 513 | 23 | 4 | 2427 | 5.6 | 0.6 | 7 | 17.3913 | 3.4844
RES_2310 | South | -27.0417 | 152.7961 | 409 | 15 | 4 | 2007 | 6.6 | 1.1 | 4 | 26.6667 | 3.4844
RES_2309 | South | -27.0639 | 152.7872 | 410 | 29 | 4 | 1952 | 4.4 | 0.5 | 8 | 13.7931 | 3.4844
RES_2288 | South | -27.1089 | 152.7794 | 445 | 21 | 4 | 2357 | 5.1 | 0.5 | 7 | 19.0476 | 3.4844
RES_2281 | South | -27.1525 | 152.8375 | 330 | 28 | 4 | 2425 | 4.8 | 0.5 | 9 | 14.2857 | 3.4844
RES_2279 | South | -27.1067 | 152.8044 | 361 | 21 | 4 | 1281 | 3.5 | 0.5 | 8 | 19.0476 | 3.4844
RES_2269 | South | -27.3081 | 152.2599 | 498 | 29 | 4 | 1168 | 2.7 | 0.3 | 13 | 13.7931 | 3.4844
RES_2243 | South | -27.6704 | 152.0813 | 499 | 29 | 4 | 2630 | 4.3 | 0.3 | 13 | 13.7931 | 3.4844
RES_2239 | South | -27.7424 | 152.1701 | 508 | 30 | 4 | 814 | 2.5 | 0.4 | 11 | 13.3333 | 3.4844
RES_2232 | South | -27.9452 | 153.1833 | 545 | 14 | 4 | 2107 | 6.7 | 1.1 | 4 | 28.5714 | 3.4844
RES_2223 | South | -28.069 | 153.1415 | 487 | 22 | 4 | 1649 | 4.3 | 0.6 | 7 | 18.1818 | 3.4844
RES_2210 | South | -28.1048 | 153.209 | 508 | 23 | 4 | 944 | 2.2 | 0.3 | 15 | 17.3913 | 3.4844
RES_2198 | South | -26.6486 | 152.4247 | 560 | 17 | 4 | 2187 | 6 | 0.8 | 5 | 23.5294 | 3.4844
RES_2187 | South | -26.7308 | 152.3167 | 462 | 12 | 4 | 2034 | 8.1 | 1.6 | 2 | 33.3333 | 3.4844
RES_2175 | South | -26.7567 | 152.8878 | 402 | 27 | 4 | 2781 | 4.8 | 0.4 | 11 | 14.8148 | 3.4844
RES_2163 | South | -26.8325 | 152.6831 | 574 | 30 | 4 | 1180 | 2.3 | 0.2 | 21 | 13.3333 | 3.4844
RES_2142 | South | -27.1081 | 152.7665 | 411 | 30 | 4 | 473 | 1.5 | 0.2 | 18 | 13.3333 | 3.4844
RES_2141 | South | -27.1425 | 152.8218 | 400 | 27 | 4 | 2116 | 4.1 | 0.4 | 11 | 14.8148 | 3.4844
RES_2118 | South | -26.6813 | 152.752 | 455 | 27 | 4 | 1033 | 2.1 | 0.2 | 21 | 14.8148 | 3.4844
RES_2101 | South | -26.7584 | 152.8693 | 398 | 24 | 4 | 2529 | 2.9 | 0.2 | 24 | 16.6667 | 3.4844
RES_2094 | South | -26.7856 | 152.6074 | 439 | 21 | 4 | 2036 | 4.3 | 0.5 | 10 | 19.0476 | 3.4844
RES_2093 | South | -26.7894 | 152.6138 | 439 | 21 | 4 | 1749 | 4.6 | 0.6 | 6 | 19.0476 | 3.4844
RES_2059 | South | -26.8288 | 152.7301 | 496 | 49 | 4 | 431 | 1.4 | 0.2 | 18 | 8.1633 | 3.4844
RES_2048 | South | -26.9957 | 152.6643 | 501 | 21 | 4 | 2577 | 6.1 | 0.7 | 5 | 19.0476 | 3.4844
RES_96 | North | -16.5602 | 145.3832 | 401 | 14 | 3 | 2056 | 5.2 | 0.7 | 5 | 21.4286 | 2.6133
RES_95 | North | -16.2432 | 144.5413 | 776 | 24 | 3 | 1608 | 2.8 | 0.3 | 14 | 12.5 | 2.6133
RES_94 | North | -15.858 | 144.6257 | 554 | 16 | 3 | 1269 | 3.7 | 0.5 | 7 | 18.75 | 2.6133
RES_92 | North | -16.4491 | 144.9449 | 870 | 12 | 3 | 2060 | 6.3 | 1 | 3 | 25 | 2.6133
RES_91 | North | -16.4476 | 144.929 | 890 | 18 | 3 | 670 | 2 | 0.3 | 11 | 16.6667 | 2.6133
RES_86 | North | -16.422 | 144.9235 | 692 | 12 | 3 | 2318 | 6.8 | 1 | 3 | 25 | 2.6133
RES_76 | North | -16.3743 | 144.763 | 837 | 19 | 3 | 1454 | 3.1 | 0.3 | 9 | 15.7895 | 2.6133
RES_7 | North | -15.6746 | 144.8738 | 442 | 24 | 3 | 704 | 1.4 | 0.1 | 24 | 12.5 | 2.6133
RES_58 | North | -16.3455 | 144.7572 | 746 | 17 | 3 | 850 | 3 | 0.5 | 6 | 17.6471 | 2.6133
RES_48 | North | -16.3277 | 144.7861 | 891 | 15 | 3 | 1942 | 4.2 | 0.5 | 6 | 20 | 2.6133
RES_40 | North | -16.2982 | 144.7494 | 913 | 43 | 3 | 789 | 1.1 | 0.1 | 44 | 6.9767 | 2.6133
RES_39 | North | -16.2859 | 144.7683 | 968 | 26 | 3 | 1340 | 3.4 | 0.4 | 7 | 11.5385 | 2.6133
RES_33 | North | -16.2095 | 144.5379 | 729 | 19 | 3 | 1154 | 2.6 | 0.3 | 10 | 15.7895 | 2.6133
RES_25 | North | -16.1404 | 144.964 | 1043 | 17 | 3 | 1362 | 3.3 | 0.4 | 8 | 17.6471 | 2.6133
RES_22 | North | -16.131 | 145.0047 | 864 | 18 | 3 | 1458 | 3.6 | 0.4 | 7 | 16.6667 | 2.6133
RES_20 | North | -16.1208 | 145.016 | 605 | 14 | 3 | 1425 | 5 | 0.9 | 3 | 21.4286 | 2.6133
RES_179 | North | -16.2907 | 144.5486 | 706 | 16 | 3 | 1695 | 3.7 | 0.4 | 7 | 18.75 | 2.6133
RES_171 | North | -16.2487 | 144.5695 | 773 | 18 | 3 | 940 | 2.1 | 0.2 | 15 | 16.6667 | 2.6133
RES_164 | North | -15.8968 | 144.66 | 546 | 15 | 3 | 1579 | 4.7 | 0.7 | 5 | 20 | 2.6133
RES_154 | North | -16.3793 | 144.77 | 811 | 16 | 3 | 1060 | 2.6 | 0.3 | 10 | 18.75 | 2.6133
RES_125 | North | -16.2803 | 144.58 | 793 | 21 | 3 | 1453 | 2.4 | 0.2 | 16 | 14.2857 | 2.6133
RES_124 | North | -16.164 | 144.977 | 1123 | 15 | 3 | 1765 | 4.9 | 0.7 | 5 | 20 | 2.6133
RES_11 | North | -15.8979 | 144.6993 | 545 | 15 | 3 | 1103 | 2.7 | 0.3 | 9 | 20 | 2.6133
RES_109 | North | -15.9515 | 144.7809 | 520 | 12 | 3 | 1463 | 5.1 | 0.9 | 3 | 25 | 2.6133
RES_107 | North | -16.6737 | 145.1321 | 693 | 18 | 3 | 1117 | 3.4 | 0.5 | 6 | 16.6667 | 2.6133
RES_1 | North | -16.2637 | 144.5664 | 776 | 11 | 3 | 1815 | 6.3 | 1.1 | 3 | 27.2727 | 2.6133
RES_101 | North | -16.2482 | 144.5471 | 782 | 22 | 3 | 1699 | 2.9 | 0.2 | 15 | 13.6364 | 2.6133
RES_408 | North | -18.2193 | 145.567 | 593 | 13 | 3 | 1738 | 4 | 0.4 | 7 | 23.0769 | 2.6133
RES_400 | North | -18.2812 | 145.6878 | 589 | 17 | 3 | 1955 | 3.8 | 0.4 | 9 | 17.6471 | 2.6133
RES_389 | North | -16.869 | 144.8588 | 654 | 26 | 3 | 489 | 1.5 | 0.2 | 13 | 11.5385 | 2.6133
RES_387 | North | -16.8759 | 144.8352 | 665 | 24 | 3 | 875 | 1.3 | 0.1 | 34 | 12.5 | 2.6133
RES_384 | North | -16.8873 | 144.8595 | 758 | 17 | 3 | 2060 | 5.6 | 0.8 | 5 | 17.6471 | 2.6133
RES_381 | North | -16.9158 | 145.2392 | 877 | 20 | 3 | 1578 | 4.4 | 0.6 | 5 | 15 | 2.6133
RES_375 | North | -16.6832 | 145.1525 | 706 | 22 | 3 | 730 | 2.1 | 0.3 | 13 | 13.6364 | 2.6133
RES_374 | North | -16.7915 | 144.7922 | 704 | 15 | 3 | 1910 | 5.5 | 0.8 | 4 | 20 | 2.6133
RES_371 | North | -16.8429 | 144.8292 | 651 | 16 | 3 | 1540 | 5.7 | 1.1 | 3 | 18.75 | 2.6133
RES_369 | North | -16.8476 | 144.8484 | 704 | 17 | 3 | 908 | 3 | 0.5 | 6 | 17.6471 | 2.6133
RES_358 | North | -16.9487 | 145.2609 | 794 | 20 | 3 | 2411 | 4.4 | 0.4 | 9 | 15 | 2.6133
RES_356 | North | -17.0276 | 144.8489 | 801 | 21 | 3 | 1241 | 2.5 | 0.3 | 15 | 14.2857 | 2.6133
RES_351 | North | -16.8951 | 145.6312 | 464 | 17 | 3 | 1324 | 3.4 | 0.4 | 7 | 17.6471 | 2.6133
RES_345 | North | -16.8223 | 145.6181 | 365 | 12 | 3 | 2083 | 7.2 | 1.3 | 3 | 25 | 2.6133
RES_342 | North | -16.8698 | 145.6147 | 439 | 19 | 3 | 1359 | 3.4 | 0.4 | 8 | 15.7895 | 2.6133
RES_338 | North | -17.5487 | 145.7009 | 588 | 14 | 3 | 1804 | 5.2 | 0.7 | 4 | 21.4286 | 2.6133
RES_331 | North | -17.3798 | 145.7142 | 821 | 13 | 3 | 1708 | 4.7 | 0.6 | 4 | 23.0769 | 2.6133
RES_327 | North | -17.1962 | 145.6667 | 705 | 17 | 3 | 1473 | 5 | 0.9 | 4 | 17.6471 | 2.6133
RES_319 | North | -18.2331 | 145.649 | 578 | 25 | 3 | 814 | 1.7 | 0.2 | 21 | 12 | 2.6133
RES_318 | North | -18.2325 | 145.644 | 571 | 23 | 3 | 1594 | 2.9 | 0.3 | 13 | 13.0435 | 2.6133
RES_315 | North | -18.2273 | 145.6715 | 605 | 17 | 3 | 1741 | 4.4 | 0.5 | 6 | 17.6471 | 2.6133
RES_309 | North | -17.5545 | 145.6718 | 646 | 15 | 3 | 1458 | 4.6 | 0.7 | 4 | 20 | 2.6133
RES_303 | North | -17.5141 | 145.6769 | 622 | 43 | 3 | 664 | 1.6 | 0.2 | 19 | 6.9767 | 2.6133
RES_296 | North | -17.2689 | 145.3868 | 1187 | 18 | 3 | 777 | 1.9 | 0.2 | 14 | 16.6667 | 2.6133
RES_295 | North | -17.2683 | 145.417 | 1030 | 18 | 3 | 1206 | 3.6 | 0.5 | 7 | 16.6667 | 2.6133
RES_294 | North | -17.2492 | 144.806 | 752 | 21 | 3 | 1242 | 2.2 | 0.2 | 19 | 14.2857 | 2.6133
RES_292 | North | -17.2264 | 144.874 | 786 | 21 | 3 | 1544 | 3.5 | 0.4 | 9 | 14.2857 | 2.6133
RES_291 | North | -17.2247 | 144.8824 | 742 | 24 | 3 | 1151 | 2.3 | 0.2 | 14 | 12.5 | 2.6133
RES_290 | North | -17.2191 | 145.4066 | 978 | 15 | 3 | 631 | 1.4 | 0.1 | 21 | 20 | 2.6133
RES_278 | North | -17.1345 | 144.8906 | 723 | 26 | 3 | 997 | 1.7 | 0.1 | 27 | 11.5385 | 2.6133
RES_274 | North | -17.1132 | 144.8608 | 779 | 17 | 3 | 814 | 3.3 | 0.7 | 5 | 17.6471 | 2.6133
RES_269 | North | -17.1035 | 144.8227 | 776 | 22 | 3 | 1629 | 3.7 | 0.4 | 9 | 13.6364 | 2.6133
RES_262 | North | -17.1009 | 144.9332 | 745 | 18 | 3 | 1851 | 5.1 | 0.7 | 5 | 16.6667 | 2.6133
RES_260 | North | -17.3484 | 145.7226 | 683 | 18 | 3 | 1025 | 2 | 0.2 | 17 | 16.6667 | 2.6133
RES_256 | North | -17.2334 | 145.6589 | 713 | 14 | 3 | 2209 | 5 | 0.6 | 5 | 21.4286 | 2.6133
RES_251 | North | -18.192 | 145.4739 | 582 | 28 | 3 | 3031 | 4.7 | 0.4 | 9 | 10.7143 | 2.6133
RES_249 | North | -18.1832 | 145.4439 | 617 | 10 | 3 | 2225 | 8.4 | 1.6 | 2 | 30 | 2.6133
RES_243 | North | -18.1723 | 145.4675 | 654 | 15 | 3 | 2350 | 6.6 | 0.9 | 3 | 20 | 2.6133
RES_237 | North | -16.8345 | 144.7029 | 649 | 16 | 3 | 945 | 2.3 | 0.3 | 11 | 18.75 | 2.6133
RES_233 | North | -17.3159 | 145.3075 | 852 | 23 | 3 | 1112 | 2.2 | 0.2 | 15 | 13.0435 | 2.6133
RES_232 | North | -17.3129 | 145.4159 | 1125 | 21 | 3 | 809 | 1.7 | 0.2 | 18 | 14.2857 | 2.6133
RES_226 | North | -17.2798 | 145.4025 | 1091 | 25 | 3 | 1057 | 1.9 | 0.2 | 20 | 12 | 2.6133
RES_223 | North | -17.2618 | 144.8197 | 787 | 17 | 3 | 638 | 1.9 | 0.3 | 10 | 17.6471 | 2.6133
RES_211 | North | -17.1218 | 144.8831 | 815 | 21 | 3 | 935 | 2.8 | 0.4 | 8 | 14.2857 | 2.6133
RES_208 | North | -17.0801 | 144.8522 | 774 | 19 | 3 | 724 | 2.4 | 0.4 | 7 | 15.7895 | 2.6133
RES_206 | North | -18.1867 | 145.4179 | 612 | 11 | 3 | 2166 | 7.2 | 1.2 | 2 | 27.2727 | 2.6133
RES_204 | North | -18.1788 | 145.4741 | 602 | 11 | 3 | 1813 | 6.6 | 1.2 | 3 | 27.2727 | 2.6133
RES_198 | North | -17.3545 | 145.4359 | 1089 | 20 | 3 | 933 | 1.9 | 0.2 | 18 | 15 | 2.6133
RES_194 | North | -17.2986 | 145.3415 | 918 | 16 | 3 | 1051 | 3 | 0.4 | 7 | 18.75 | 2.6133
RES_187 | North | -16.8334 | 144.695 | 639 | 15 | 3 | 734 | 2 | 0.3 | 10 | 20 | 2.6133
RES_753 | North | -19.311 | 146.4242 | 537 | 12 | 3 | 1711 | 5.9 | 1 | 3 | 25 | 2.6133
RES_746 | North | -18.9513 | 146.152 | 895 | 16 | 3 | 2457 | 8.6 | 1.5 | 2 | 18.75 | 2.6133
RES_737 | North | -18.8813 | 145.9173 | 771 | 14 | 3 | 1740 | 5.5 | 0.9 | 4 | 21.4286 | 2.6133
RES_729 | North | -19.4927 | 146.5664 | 514 | 22 | 3 | 506 | 1.7 | 0.3 | 13 | 13.6364 | 2.6133
RES_721 | North | -19.3985 | 146.5192 | 513 | 46 | 3 | 956 | 2 | 0.2 | 17 | 6.5217 | 2.6133
RES_715 | North | -19.5166 | 146.587 | 596 | 34 | 3 | 1793 | 2.2 | 0.1 | 29 | 8.8235 | 2.6133
RES_702 | North | -18.5307 | 145.7462 | 589 | 12 | 3 | 1860 | 5.8 | 0.9 | 4 | 25 | 2.6133
RES_694 | North | -19.0321 | 145.7914 | 664 | 13 | 3 | 2209 | 6.1 | 0.8 | 3 | 23.0769 | 2.6133
RES_693 | North | -19.0357 | 146.1439 | 853 | 16 | 3 | 1411 | 4.5 | 0.7 | 4 | 18.75 | 2.6133
RES_686 | North | -18.9149 | 146.0217 | 721 | 17 | 3 | 1968 | 4.5 | 0.5 | 7 | 17.6471 | 2.6133
RES_685 | North | -18.8485 | 145.9131 | 675 | 16 | 3 | 1894 | 6 | 0.9 | 4 | 18.75 | 2.6133
RES_680 | North | -18.8832 | 145.9848 | 748 | 15 | 3 | 2216 | 5.8 | 0.8 | 5 | 20 | 2.6133
RES_666 | North | -18.8504 | 145.92 | 680 | 24 | 3 | 1259 | 3.6 | 0.5 | 7 | 12.5 | 2.6133
RES_664 | North | -18.8102 | 145.9023 | 647 | 15 | 3 | 1973 | 4.4 | 0.5 | 6 | 20 | 2.6133
RES_658 | North | -18.7929 | 145.8156 | 673 | 12 | 3 | 2092 | 6.8 | 1.1 | 3 | 25 | 2.6133
RES_656 | North | -18.7313 | 146.6223 | 323 | 16 | 3 | 2103 | 5.9 | 0.8 | 4 | 18.75 | 2.6133
RES_655 | North | -18.6196 | 145.7975 | 583 | 15 | 3 | 2132 | 5.9 | 0.8 | 4 | 20 | 2.6133
RES_641 | North | -20.4286 | 147.253 | 425 | 14 | 3 | 1850 | 5 | 0.7 | 4 | 21.4286 | 2.6133
RES_624 | North | -20.337 | 145.3118 | 779 | 10 | 3 | 1599 | 5.8 | 1.1 | 3 | 30 | 2.6133
RES_617 | North | -20.2994 | 147.1795 | 419 | 18 | 3 | 1786 | 4 | 0.5 | 8 | 16.6667 | 2.6133
RES_611 | North | -20.2974 | 147.151 | 450 | 23 | 3 | 2267 | 5 | 0.5 | 6 | 13.0435 | 2.6133
RES_609 | North | -20.2595 | 147.1393 | 436 | 27 | 3 | 1535 | 3.6 | 0.4 | 8 | 11.1111 | 2.6133
RES_608 | North | -20.2654 | 147.1537 | 447 | 15 | 3 | 1214 | 4.6 | 0.9 | 4 | 20 | 2.6133
RES_605 | North | -20.1937 | 145.4648 | 790 | 11 | 3 | 2011 | 7.8 | 1.5 | 2 | 27.2727 | 2.6133
RES_593 | North | -19.9438 | 146.9439 | 517 | 11 | 3 | 1976 | 6 | 0.9 | 3 | 27.2727 | 2.6133
RES_592 | North | -19.9422 | 146.9498 | 448 | 23 | 3 | 529 | 1.6 | 0.2 | 14 | 13.0435 | 2.6133
RES_587 | North | -19.702 | 146.7732 | 570 | 19 | 3 | 989 | 2.3 | 0.3 | 12 | 15.7895 | 2.6133
RES_578 | North | -19.6876 | 146.5529 | 479 | 21 | 3 | 1719 | 3.9 | 0.4 | 8 | 14.2857 | 2.6133
RES_568 | North | -19.6686 | 146.658 | 529 | 27 | 3 | 2601 | 3.8 | 0.3 | 12 | 11.1111 | 2.6133
RES_566 | North | -19.6834 | 146.6506 | 420 | 19 | 3 | 863 | 2.2 | 0.3 | 12 | 15.7895 | 2.6133
RES_559 | North | -19.654 | 146.67 | 466 | 21 | 3 | 506 | 1.3 | 0.2 | 18 | 14.2857 | 2.6133
RES_558 | North | -19.6234 | 146.6602 | 437 | 22 | 3 | 1653 | 4 | 0.5 | 7 | 13.6364 | 2.6133
RES_557 | North | -19.6186 | 146.6792 | 423 | 24 | 3 | 1101 | 3.8 | 0.6 | 6 | 12.5 | 2.6133
RES_555 | North | -19.6322 | 146.6659 | 447 | 23 | 3 | 1669 | 2.8 | 0.2 | 14 | 13.0435 | 2.6133
RES_551 | North | -19.5903 | 146.6504 | 469 | 23 | 3 | 925 | 2.2 | 0.3 | 14 | 13.0435 | 2.6133
RES_550 | North | -19.5942 | 146.6614 | 465 | 19 | 3 | 1604 | 4 | 0.5 | 6 | 15.7895 | 2.6133
RES_534 | North | -19.5285 | 146.5922 | 604 | 28 | 3 | 1316 | 2.8 | 0.3 | 13 | 10.7143 | 2.6133
RES_521 | North | -19.5192 | 146.5757 | 588 | 25 | 3 | 890 | 1.9 | 0.2 | 19 | 12 | 2.6133
RES_520 | North | -19.4922 | 146.5791 | 565 | 14 | 3 | 2151 | 5.5 | 0.7 | 4 | 21.4286 | 2.6133
RES_519 | North | -19.5644 | 146.6056 | 625 | 29 | 3 | 1336 | 2.6 | 0.2 | 15 | 10.3448 | 2.6133
RES_503 | North | -19.3861 | 146.5066 | 535 | 49 | 3 | 2687 | 3.6 | 0.2 | 15 | 6.1224 | 2.6133
RES_499 | North | -19.3765 | 146.4091 | 642 | 20 | 3 | 1829 | 4.2 | 0.5 | 8 | 15 | 2.6133
RES_497 | North | -19.3511 | 146.7778 | 483 | 19 | 3 | 1701 | 3.8 | 0.4 | 7 | 15.7895 | 2.6133
RES_496 | North | -19.3443 | 146.4523 | 389 | 13 | 3 | 1257 | 3.9 | 0.6 | 5 | 23.0769 | 2.6133
RES_489 | North | -18.8284 | 145.8793 | 672 | 12 | 3 | 1875 | 5.4 | 0.8 | 4 | 25 | 2.6133
RES_475 | North | -18.9409 | 146.1235 | 836 | 14 | 3 | 1821 | 5.6 | 0.8 | 3 | 21.4286 | 2.6133
RES_471 | North | -18.8896 | 145.9632 | 787 | 16 | 3 | 1856 | 4.1 | 0.5 | 7 | 18.75 | 2.6133
RES_463 | North | -18.887 | 145.9463 | 744 | 17 | 3 | 895 | 2.5 | 0.4 | 8 | 17.6471 | 2.6133
RES_462 | North | -18.8837 | 145.9996 | 755 | 12 | 3 | 1790 | 6 | 1 | 3 | 25 | 2.6133
RES_448 | North | -18.8175 | 145.9038 | 665 | 10 | 3 | 1796 | 7.4 | 1.5 | 2 | 30 | 2.6133
RES_428 | North | -18.9223 | 146.006 | 730 | 16 | 3 | 1697 | 4.9 | 0.7 | 5 | 18.75 | 2.6133
RES_425 | North | -18.5861 | 145.7552 | 590 | 18 | 3 | 1257 | 3.3 | 0.4 | 7 | 16.6667 | 2.6133
RES_980 | Central | -21.4204 | 148.7199 | 610 | 25 | 3 | 882 | 1.7 | 0.2 | 19 | 12 | 2.6133
RES_965 | Central | -21.2847 | 148.4923 | 718 | 20 | 3 | 616 | 1.5 | 0.2 | 19 | 15 | 2.6133
RES_963 | Central | -21.3127 | 148.5443 | 782 | 19 | 3 | 1449 | 3 | 0.3 | 10 | 15.7895 | 2.6133
RES_961 | Central | -21.2813 | 148.5619 | 677 | 27 | 3 | 866 | 2 | 0.2 | 13 | 11.1111 | 2.6133
RES_952 | Central | -21.3716 | 148.6272 | 685 | 13 | 3 | 1739 | 5.1 | 0.7 | 4 | 23.0769 | 2.6133
RES_947 | Central | -21.3352 | 148.5418 | 766 | 22 | 3 | 1380 | 3.4 | 0.4 | 9 | 13.6364 | 2.6133
RES_944 | Central | -21.3837 | 148.7362 | 524 | 19 | 3 | 1928 | 3.8 | 0.4 | 10 | 15.7895 | 2.6133
RES_938 | Central | -21.3842 | 148.7301 | 543 | 25 | 3 | 1302 | 2.5 | 0.2 | 16 | 12 | 2.6133
RES_936 | Central | -21.3775 | 148.6327 | 637 | 18 | 3 | 943 | 3.2 | 0.6 | 6 | 16.6667 | 2.6133
RES_906 | Central | -21.3299 | 148.5516 | 727 | 21 | 3 | 1649 | 2.7 | 0.2 | 14 | 14.2857 | 2.6133
RES_893 | Central | -21.2833 | 148.4812 | 690 | 10 | 3 | 1652 | 5.5 | 0.9 | 3 | 30 | 2.6133
RES_890 | Central | -21.1527 | 148.4604 | 816 | 19 | 3 | 542 | 1.2 | 0.1 | 23 | 15.7895 | 2.6133
RES_883 | Central | -21.1968 | 148.5081 | 817 | 11 | 3 | 1889 | 5.9 | 0.9 | 3 | 27.2727 | 2.6133
RES_877 | Central | -21.2257 | 148.5364 | 938 | 14 | 3 | 2118 | 6 | 0.9 | 4 | 21.4286 | 2.6133
RES_861 | Central | -21.1548 | 148.4776 | 776 | 13 | 3 | 1353 | 3.2 | 0.4 | 8 | 23.0769 | 2.6133
RES_857 | Central | -21.1801 | 148.5593 | 786 | 33 | 3 | 1370 | 2.2 | 0.2 | 22 | 9.0909 | 2.6133
RES_849 | Central | -21.117 | 148.3617 | 691 | 17 | 3 | 935 | 2.7 | 0.4 | 8 | 17.6471 | 2.6133
RES_837 | Central | -20.985 | 148.4189 | 736 | 24 | 3 | 378 | 1 | 0.1 | 26 | 12.5 | 2.6133
RES_814 | Central | -21.1147 | 148.3962 | 701 | 19 | 3 | 771 | 2.3 | 0.4 | 9 | 15.7895 | 2.6133
RES_1496 | Central | -20.8588 | 148.5442 | 750 | 24 | 3 | 842 | 2.2 | 0.3 | 13 | 12.5 | 2.6133
RES_1486 | Central | -20.8307 | 148.487 | 661 | 25 | 3 | 567 | 1.5 | 0.2 | 18 | 12 | 2.6133
RES_1483 | Central | -20.6829 | 148.3748 | 420 | 13 | 3 | 1213 | 4.2 | 0.7 | 4 | 23.0769 | 2.6133
RES_1456 | Central | -20.8016 | 148.2789 | 509 | 14 | 3 | 1889 | 4.3 | 0.5 | 6 | 21.4286 | 2.6133
RES_1453 | Central | -20.7949 | 148.4189 | 632 | 23 | 3 | 2014 | 3.6 | 0.3 | 10 | 13.0435 | 2.6133
RES_1446 | Central | -20.841 | 148.5254 | 502 | 25 | 3 | 537 | 1.5 | 0.2 | 16 | 12 | 2.6133
RES_1415 | Central | -20.7214 | 148.4034 | 522 | 22 | 3 | 898 | 1.3 | 0.1 | 34 | 13.6364 | 2.6133
RES_1404 | Central | -20.8403 | 148.5638 | 769 | 12 | 3 | 1774 | 4.8 | 0.7 | 4 | 25 | 2.6133
RES_1393 | Central | -20.7925 | 148.4928 | 585 | 20 | 3 | 1275 | 3.7 | 0.5 | 6 | 15 | 2.6133
RES_1391 | Central | -20.7076 | 148.4039 | 632 | 24 | 3 | 925 | 1.4 | 0.1 | 32 | 12.5 | 2.6133
RES_1369 | Central | -20.7815 | 148.4728 | 720 | 20 | 3 | 1336 | 3.3 | 0.4 | 8 | 15 | 2.6133
RES_1368 | Central | -20.8502 | 148.5705 | 655 | 20 | 3 | 833 | 2.1 | 0.3 | 12 | 15 | 2.6133
RES_1358 | Central | -20.7402 | 148.4537 | 784 | 15 | 3 | 1216 | 3.6 | 0.5 | 6 | 20 | 2.6133
RES_1349 | Central | -21.3774 | 148.9803 | 385 | 19 | 3 | 1958 | 3.4 | 0.3 | 10 | 15.7895 | 2.6133
RES_1342 | Central | -22.6026 | 149.3618 | 534 | 20 | 3 | 1177 | 2.9 | 0.4 | 10 | 15 | 2.6133
RES_1325 | Central | -22.422 | 149.3324 | 433 | 25 | 3 | 1028 | 2.3 | 0.3 | 13 | 12 | 2.6133
RES_1310 | Central | -22.2823 | 149.3152 | 402 | 13 | 3 | 1957 | 5.4 | 0.7 | 4 | 23.0769 | 2.6133
RES_1309 | Central | -22.2757 | 149.3146 | 420 | 11 | 3 | 1582 | 6.2 | 1.2 | 3 | 27.2727 | 2.6133
RES_1305 | Central | -22.2454 | 149.3718 | 386 | 20 | 3 | 2186 | 5.1 | 0.6 | 5 | 15 | 2.6133
RES_1297 | Central | -22.4148 | 149.3107 | 454 | 12 | 3 | 1781 | 6.2 | 1.1 | 3 | 25 | 2.6133
RES_1284 | Central | -22.1922 | 149.3874 | 345 | 16 | 3 | 2355 | 5.4 | 0.6 | 5 | 18.75 | 2.6133
RES_1278 | Central | -22.0282 | 149.3873 | 399 | 20 | 3 | 1261 | 2.3 | 0.2 | 15 | 15 | 2.6133
RES_1269 | Central | -22.0928 | 149.4227 | 378 | 14 | 3 | 1779 | 5.1 | 0.7 | 4 | 21.4286 | 2.6133
RES_1263 | Central | -22.0582 | 149.4249 | 461 | 17 | 3 | 1968 | 5.6 | 0.8 | 4 | 17.6471 | 2.6133
RES_1260 | Central | -22.0358 | 149.4037 | 501 | 24 | 3 | 2344 | 3.3 | 0.2 | 14 | 12.5 | 2.6133
RES_1259 | Central | -22.0404 | 149.3871 | 437 | 19 | 3 | 1991 | 4.1 | 0.4 | 8 | 15.7895 | 2.6133
RES_1255 | Central | -21.9946 | 149.3701 | 380 | 18 | 3 | 880 | 2.8 | 0.4 | 7 | 16.6667 | 2.6133
RES_1254 | Central | -21.9772 | 149.3631 | 363 | 25 | 3 | 406 | 1.4 | 0.2 | 15 | 12 | 2.6133
RES_1243 | Central | -21.9457 | 149.3057 | 401 | 23 | 3 | 471 | 1.6 | 0.3 | 13 | 13.0435 | 2.6133
RES_1242 | Central | -21.9421 | 149.2597 | 568 | 13 | 3 | 1559 | 4.6 | 0.7 | 4 | 23.0769 | 2.6133
RES_1239 | Central | -21.9699 | 149.2743 | 519 | 20 | 3 | 1412 | 2.6 | 0.2 | 12 | 15 | 2.6133
RES_1233 | Central | -21.9398 | 149.254 | 556 | 17 | 3 | 2315 | 6.1 | 0.8 | 4 | 17.6471 | 2.6133
RES_1232 | Central | -21.8993 | 149.266 | 452 | 21 | 3 | 1681 | 3.6 | 0.4 | 8 | 14.2857 | 2.6133
RES_1227 | Central | -21.9391 | 149.2598 | 586 | 11 | 3 | 1707 | 6.4 | 1.2 | 3 | 27.2727 | 2.6133
RES_1226 | Central | -21.9454 | 149.2771 | 413 | 24 | 3 | 1325 | 2 | 0.2 | 20 | 12.5 | 2.6133
RES_1221 | Central | -21.9373 | 149.2728 | 457 | 21 | 3 | 1032 | 3.6 | 0.6 | 5 | 14.2857 | 2.6133
RES_1220 | Central | -21.9282 | 149.2661 | 504 | 15 | 3 | 1535 | 4.2 | 0.6 | 5 | 20 | 2.6133
RES_1218 | Central | -21.9329 | 149.0979 | 525 | 18 | 3 | 677 | 2.2 | 0.4 | 10 | 16.6667 | 2.6133
RES_1213 | Central | -21.8863 | 149.2766 | 376 | 13 | 3 | 1789 | 5.6 | 0.9 | 4 | 23.0769 | 2.6133
RES_1212 | Central | -21.8975 | 149.2341 | 491 | 17 | 3 | 2037 | 4.3 | 0.5 | 8 | 17.6471 | 2.6133
RES_1206 | Central | -21.7349 | 149.2196 | 374 | 12 | 3 | 1823 | 4.8 | 0.6 | 4 | 25 | 2.6133
RES_1203 | Central | -21.4208 | 149.0775 | 371 | 23 | 3 | 1233 | 3.4 | 0.5 | 8 | 13.0435 | 2.6133
RES_1197 | Central | -21.4989 | 149.1774 | 394 | 14 | 3 | 1740 | 3.6 | 0.4 | 8 | 21.4286 | 2.6133
RES_1193 | Central | -21.4444 | 149.0897 | 366 | 18 | 3 | 678 | 1.6 | 0.2 | 18 | 16.6667 | 2.6133
RES_1179 | Central | -21.3154 | 148.5609 | 725 | 22 | 3 | 1238 | 3.1 | 0.4 | 9 | 13.6364 | 2.6133
RES_1178 | Central | -21.3177 | 148.527 | 803 | 19 | 3 | 1663 | 2.7 | 0.2 | 14 | 15.7895 | 2.6133
RES_1159 | Central | -21.2232 | 148.5334 | 925 | 20 | 3 | 2725 | 4.7 | 0.4 | 7 | 15 | 2.6133
RES_1149 | Central | -21.1416 | 148.4609 | 817 | 20 | 3 | 901 | 2 | 0.2 | 17 | 15 | 2.6133
RES_1135 | Central | -21.1832 | 148.5109 | 792 | 25 | 3 | 1309 | 2.1 | 0.2 | 21 | 12 | 2.6133
RES_1112 | Central | -21.0932 | 148.3609 | 701 | 25 | 3 | 1094 | 2.2 | 0.2 | 15 | 12 | 2.6133
RES_1108 | Central | -21.1124 | 148.3303 | 649 | 11 | 3 | 1718 | 5 | 0.7 | 4 | 27.2727 | 2.6133
RES_1097 | Central | -21.0843 | 148.3114 | 608 | 23 | 3 | 1306 | 3.1 | 0.4 | 9 | 13.0435 | 2.6133
RES_1075 | Central | -21.0032 | 148.3067 | 625 | 18 | 3 | 892 | 2.5 | 0.4 | 9 | 16.6667 | 2.6133
RES_1070 | Central | -21.0307 | 148.3037 | 590 | 20 | 3 | 1180 | 3.3 | 0.5 | 6 | 15 | 2.6133
RES_1066 | Central | -21.0132 | 148.2984 | 594 | 22 | 3 | 915 | 2.1 | 0.2 | 12 | 13.6364 | 2.6133
RES_1043 | Central | -20.9332 | 148.2353 | 618 | 23 | 3 | 1034 | 1.7 | 0.1 | 21 | 13.0435 | 2.6133
RES_1041 | Central | -20.9388 | 148.2206 | 547 | 26 | 3 | 594 | 1.5 | 0.2 | 19 | 11.5385 | 2.6133
RES_1036 | Central | -21.4366 | 148.7192 | 636 | 16 | 3 | 621 | 1.8 | 0.3 | 12 | 18.75 | 2.6133
RES_1015 | Central | -21.2904 | 148.5042 | 728 | 22 | 3 | 1007 | 1.8 | 0.2 | 22 | 13.6364 | 2.6133
RES_1012 | Central | -21.2038 | 148.5473 | 774 | 20 | 3 | 2109 | 4.5 | 0.5 | 7 | 15 | 2.6133
RES_1618 | Central | -25.7618 | 148.266 | 843 | 19 | 3 | 2708 | 6.2 | 0.7 | 5 | 15.7895 | 2.6133
RES_1615 | Central | -25.751 | 148.2587 | 842 | 23 | 3 | 2891 | 5 | 0.4 | 7 | 13.0435 | 2.6133
RES_1613 | Central | -25.7425 | 148.2759 | 869 | 9 | 3 | 1848 | 7 | 1.3 | 2 | 33.3333 | 2.6133
RES_1612 | Central | -25.7415 | 148.2689 | 847 | 27 | 3 | 2724 | 4.2 | 0.3 | 9 | 11.1111 | 2.6133
RES_1609 | Central | -25.7357 | 148.2464 | 827 | 21 | 3 | 2610 | 4.9 | 0.5 | 7 | 14.2857 | 2.6133
RES_1607 | Central | -25.1641 | 148.2542 | 780 | 16 | 3 | 1452 | 4.5 | 0.7 | 5 | 18.75 | 2.6133
RES_1602 | Central | -25.14 | 148.2542 | 812 | 17 | 3 | 1136 | 2.6 | 0.3 | 10 | 17.6471 | 2.6133
RES_1561 | Central | -23.4155 | 147.1946 | 771 | 12 | 3 | 1812 | 4.8 | 0.6 | 4 | 25 | 2.6133
RES_2029 | Central | -25.225 | 148.4931 | 649 | 10 | 3 | 1792 | 5.8 | 0.9 | 3 | 30 | 2.6133
RES_2027 | Central | -25.1397 | 151.7203 | 503 | 11 | 3 | 1759 | 6.8 | 1.3 | 2 | 27.2727 | 2.6133
RES_2016 | Central | -24.9083 | 148.0586 | 1125 | 28 | 3 | 874 | 1.4 | 0.1 | 29 | 10.7143 | 2.6133
RES_1999 | Central | -24.8625 | 148.1344 | 779 | 15 | 3 | 1307 | 3.5 | 0.5 | 7 | 20 | 2.6133
RES_1968 | Central | -24.6703 | 148.0806 | 818 | 22 | 3 | 1705 | 2.9 | 0.2 | 14 | 13.6364 | 2.6133
RES_1959 | Central | -24.6389 | 148.0864 | 773 | 12 | 3 | 1470 | 5.7 | 1.1 | 3 | 25 | 2.6133
RES_1950 | Central | -24.6081 | 151.1806 | 620 | 12 | 3 | 1713 | 5.2 | 0.8 | 3 | 25 | 2.6133
RES_1949 | Central | -24.6064 | 151.1656 | 630 | 15 | 3 | 1273 | 2.7 | 0.3 | 10 | 20 | 2.6133
RES_1921 | Central | -24.4758 | 151.1564 | 560 | 19 | 3 | 341 | 1 | 0.1 | 20 | 15.7895 | 2.6133
RES_1913 | Central | -24.2844 | 150.9089 | 572 | 17 | 3 | 1272 | 4.7 | 0.9 | 4 | 17.6471 | 2.6133
RES_1894 | Central | -23.9683 | 149.1697 | 517 | 20 | 3 | 1160 | 3 | 0.4 | 7 | 15 | 2.6133
RES_1888 | Central | -23.8231 | 150.5925 | 388 | 16 | 3 | 701 | 1.9 | 0.3 | 11 | 18.75 | 2.6133
RES_1885 | Central | -23.8078 | 150.5686 | 452 | 26 | 3 | 1145 | 2.3 | 0.2 | 15 | 11.5385 | 2.6133
RES_1880 | Central | -23.6836 | 149.0267 | 557 | 19 | 3 | 839 | 2 | 0.2 | 12 | 15.7895 | 2.6133
RES_1879 | Central | -23.6836 | 149.0233 | 548 | 21 | 3 | 406 | 1.1 | 0.2 | 21 | 14.2857 | 2.6133
RES_1877 | Central | -23.6736 | 149.0294 | 507 | 25 | 3 | 577 | 1.6 | 0.2 | 16 | 12 | 2.6133
RES_1823 | Central | -25.503 | 151.8977 | 417 | 17 | 3 | 1535 | 4.5 | 0.7 | 5 | 17.6471 | 2.6133
RES_1822 | Central | -25.356 | 148.939 | 671 | 17 | 3 | 494 | 1.5 | 0.2 | 14 | 17.6471 | 2.6133
RES_1821 | Central | -25.2386 | 151.7056 | 420 | 14 | 3 | 2035 | 5.7 | 0.8 | 4 | 21.4286 | 2.6133
RES_1805 | Central | -24.9156 | 148.2352 | 1019 | 12 | 3 | 2148 | 6.4 | 1 | 3 | 25 | 2.6133
RES_1782 | Central | -24.8555 | 148.1417 | 1003 | 15 | 3 | 1714 | 4.4 | 0.6 | 5 | 20 | 2.6133
RES_1780 | Central | -24.7477 | 148.2394 | 812 | 17 | 3 | 650 | 2 | 0.3 | 12 | 17.6471 | 2.6133
RES_1767 | Central | -24.6448 | 148.0816 | 767 | 24 | 3 | 1680 | 4 | 0.5 | 8 | 12.5 | 2.6133
RES_1752 | Central | -24.074 | 150.6264 | 579 | 18 | 3 | 2005 | 5.2 | 0.7 | 5 | 16.6667 | 2.6133
RES_1750 | Central | -23.9808 | 150.6503 | 519 | 19 | 3 | 1091 | 2.3 | 0.2 | 13 | 15.7895 | 2.6133
RES_1744 | Central | -23.9426 | 150.6563 | 451 | 18 | 3 | 1237 | 3 | 0.4 | 8 | 16.6667 | 2.6133
RES_1740 | Central | -23.8154 | 150.5701 | 439 | 14 | 3 | 876 | 2.6 | 0.4 | 8 | 21.4286 | 2.6133
RES_1725 | Central | -23.6895 | 148.9791 | 519 | 14 | 3 | 1085 | 2.8 | 0.4 | 8 | 21.4286 | 2.6133
RES_1712 | Central | -23.6394 | 149.0438 | 500 | 11 | 3 | 2177 | 6.6 | 1 | 3 | 27.2727 | 2.6133
RES_1706 | Central | -24.6135 | 151.1803 | 609 | 29 | 3 | 1979 | 3 | 0.2 | 16 | 10.3448 | 2.6133
RES_1697 | Central | -24.5795 | 148.1333 | 669 | 16 | 3 | 491 | 1.7 | 0.3 | 10 | 18.75 | 2.6133
RES_1695 | Central | -24.5657 | 148.089 | 718 | 12 | 3 | 2091 | 6 | 0.9 | 3 | 25 | 2.6133
RES_1685 | Central | -24.546 | 151.1712 | 535 | 19 | 3 | 1020 | 2.9 | 0.4 | 7 | 15.7895 | 2.6133
RES_1684 | Central | -24.5374 | 148.1701 | 678 | 23 | 3 | 2423 | 4.7 | 0.5 | 8 | 13.0435 | 2.6133
RES_1683 | Central | -24.5313 | 151.2081 | 556 | 13 | 3 | 2420 | 6.2 | 0.8 | 3 | 23.0769 | 2.6133
RES_1669 | Central | -24.4429 | 151.0815 | 501 | 16 | 3 | 1383 | 3.7 | 0.5 | 6 | 18.75 | 2.6133
RES_1667 | Central | -24.4102 | 151.4239 | 561 | 35 | 3 | 1117 | 1.6 | 0.1 | 27 | 8.5714 | 2.6133
RES_1663 | Central | -22.9049 | 149.4754 | 421 | 15 | 3 | 1704 | 4.2 | 0.5 | 6 | 20 | 2.6133
RES_1662 | Central | -24.2305 | 150.8442 | 497 | 25 | 3 | 319 | 0.9 | 0.1 | 26 | 12 | 2.6133
RES_1656 | Central | -24.1869 | 150.8001 | 445 | 19 | 3 | 913 | 2.2 | 0.3 | 11 | 15.7895 | 2.6133
RES_1655 | Central | -24.1844 | 150.7945 | 438 | 28 | 3 | 1111 | 1.8 | 0.1 | 26 | 10.7143 | 2.6133
RES_1643 | South | -27.3899 | 152.1859 | 533 | 21 | 3 | 1445 | 3.3 | 0.4 | 10 | 14.2857 | 2.6133
RES_1631 | South | -27.3679 | 152.0689 | 703 | 17 | 3 | 2426 | 5 | 0.5 | 6 | 17.6471 | 2.6133
RES_1594 | South | -28.2343 | 152.3401 | 927 | 23 | 3 | 630 | 1.7 | 0.2 | 15 | 13.0435 | 2.6133
RES_1575 | South | -27.6518 | 151.9793 | 602 | 16 | 3 | 1582 | 4.1 | 0.5 | 5 | 18.75 | 2.6133
RES_1571 | South | -27.5086 | 151.9467 | 620 | 28 | 3 | 2009 | 3.2 | 0.3 | 14 | 10.7143 | 2.6133
RES_1568 | South | -27.4508 | 151.9752 | 639 | 10 | 3 | 2131 | 7.2 | 1.2 | 2 | 30 | 2.6133
RES_1563 | South | -27.4116 | 152.1167 | 580 | 16 | 3 | 1600 | 4.3 | 0.6 | 5 | 18.75 | 2.6133
RES_1562 | South | -27.4019 | 152.1325 | 619 | 15 | 3 | 1455 | 4.2 | 0.6 | 5 | 20 | 2.6133
RES_1558 | South | -28.8221 | 151.6089 | 799 | 24 | 3 | 1142 | 2.1 | 0.2 | 18 | 12.5 | 2.6133
RES_1548 | South | -27.3658 | 152.0528 | 690 | 10 | 3 | 1726 | 6 | 1 | 3 | 30 | 2.6133
RES_1530 | South | -28.8219 | 151.7253 | 840 | 23 | 3 | 1083 | 2.5 | 0.3 | 13 | 13.0435 | 2.6133
RES_1527 | South | -28.3601 | 152.3814 | 879 | 17 | 3 | 940 | 2.8 | 0.4 | 7 | 17.6471 | 2.6133
RES_1516 | South | -28.2995 | 152.4032 | 971 | 25 | 3 | 1048 | 2.9 | 0.4 | 8 | 12 | 2.6133
RES_1513 | South | -28.2712 | 152.3615 | 919 | 20 | 3 | 516 | 1.5 | 0.2 | 14 | 15 | 2.6133
RES_1503 | South | -28.2368 | 152.3909 | 1019 | 19 | 3 | 738 | 2.1 | 0.3 | 10 | 15.7895 | 2.6133
RES_2005 | South | -26.4431 | 152.5817 | 399 | 24 | 3 | 699 | 1.3 | 0.1 | 31 | 12.5 | 2.6133
RES_1973 | South | -26.4003 | 152.4864 | 535 | 29 | 3 | 1356 | 2.6 | 0.3 | 14 | 10.3448 | 2.6133
RES_1835 | South | -26.2232 | 152.3033 | 509 | 19 | 3 | 2233 | 4.4 | 0.4 | 7 | 15.7895 | 2.6133
RES_1829 | South | -26.2087 | 152.2948 | 511 | 22 | 3 | 1509 | 3 | 0.3 | 12 | 13.6364 | 2.6133
RES_1826 | South | -26.1995 | 152.3043 | 476 | 21 | 3 | 931 | 1.9 | 0.2 | 16 | 14.2857 | 2.6133
RES_2344 | South | -27.9758 | 153.1942 | 520 | 15 | 3 | 1938 | 5.6 | 0.8 | 4 | 20 | 2.6133
RES_2328 | South | -26.995 | 152.4644 | 456 | 10 | 3 | 1838 | 7.3 | 1.4 | 2 | 30 | 2.6133
RES_2327 | South | -28.2 | 153.2678 | 610 | 14 | 3 | 1376 | 3.9 | 0.6 | 5 | 21.4286 | 2.6133
RES_2312 | South | -27.0639 | 152.74 | 460 | 13 | 3 | 1578 | 4.4 | 0.6 | 5 | 23.0769 | 2.6133
RES_2305 | South | -27.0919 | 152.6686 | 590 | 18 | 3 | 1389 | 3.1 | 0.3 | 10 | 16.6667 | 2.6133
RES_2303 | South | -27.0969 | 152.7442 | 488 | 16 | 3 | 1649 | 5.2 | 0.8 | 4 | 18.75 | 2.6133
RES_2296 | South | -26.8458 | 152.7078 | 572 | 19 | 3 | 1165 | 2.2 | 0.2 | 16 | 15.7895 | 2.6133
RES_2294 | South | -27.1172 | 152.7733 | 462 | 10 | 3 | 1632 | 5.8 | 1 | 3 | 30 | 2.6133
RES_2253 | South | -27.3542 | 152.8087 | 434 | 25 | 3 | 1120 | 1.7 | 0.1 | 27 | 12 | 2.6133
RES_2252 | South | -27.3945 | 152.7986 | 399 | 14 | 3 | 1187 | 3.5 | 0.5 | 6 | 21.4286 | 2.6133
RES_2247 | South | -27.6654 | 152.1054 | 481 | 19 | 3 | 2065 | 4 | 0.4 | 8 | 15.7895 | 2.6133
RES_2222 | South | -28.1706 | 152.4526 | 579 | 17 | 3 | 1147 | 3.8 | 0.6 | 5 | 17.6471 | 2.6133
RES_2221 | South | -28.2165 | 153.1201 | 789 | 17 | 3 | 745 | 2.4 | 0.4 | 9 | 17.6471 | 2.6133
RES_2220 | South | -28.1605 | 153.1506 | 571 | 21 | 3 | 570 | 2 | 0.3 | 10 | 14.2857 | 2.6133
RES_2217 | South | -28.1707 | 153.1059 | 591 | 17 | 3 | 458 | 1.5 | 0.3 | 12 | 17.6471 | 2.6133
RES_2204 | South | -26.4969 | 152.4361 | 479 | 23 | 3 | 1383 | 2.9 | 0.3 | 12 | 13.0435 | 2.6133
RES_2202 | South | -26.605 | 152.5019 | 501 | 12 | 3 | 2139 | 6.4 | 1 | 3 | 25 | 2.6133
RES_2194 | South | -26.6836 | 152.7406 | 517 | 18 | 3 | 799 | 2.1 | 0.3 | 10 | 16.6667 | 2.6133
RES_2191 | South | -26.6906 | 152.8772 | 373 | 22 | 3 | 2235 | 3.8 | 0.3 | 11 | 13.6364 | 2.6133
RES_2168 | South | -26.8058 | 152.6478 | 449 | 14 | 3 | 1569 | 4.6 | 0.7 | 4 | 21.4286 | 2.6133
RES_2151 | South | -27.1091 | 152.6788 | 461 | 20 | 3 | 518 | 1.4 | 0.2 | 16 | 15 | 2.6133
RES_2145 | South | -27.1001 | 152.7613 | 438 | 20 | 3 | 646 | 1.6 | 0.2 | 17 | 15 | 2.6133
RES_2140 | South | -27.1322 | 152.8229 | 358 | 24 | 3 | 361 | 1.1 | 0.2 | 23 | 12.5 | 2.6133
RES_2124 | South | -27.3221 | 152.2143 | 518 | 25 | 3 | 1688 | 3.4 | 0.3 | 11 | 12 | 2.6133
RES_2115 | South | -26.679 | 152.7554 | 442 | 21 | 3 | 1692 | 3.3 | 0.3 | 11 | 14.2857 | 2.6133
RES_2088 | South | -26.7628 | 152.8766 | 369 | 24 | 3 | 1209 | 1.8 | 0.1 | 23 | 12.5 | 2.6133
RES_2082 | South | -26.8258 | 152.6885 | 574 | 16 | 3 | 1818 | 4.1 | 0.5 | 7 | 18.75 | 2.6133
RES_2074 | South | -26.8405 | 152.725 | 529 | 14 | 3 | 1798 | 5.6 | 0.9 | 4 | 21.4286 | 2.6133
RES_2055 | South | -27.0006 | 152.4956 | 408 | 12 | 3 | 2378 | 5.9 | 0.7 | 4 | 25 | 2.6133
RES_2051 | South | -26.9954 | 152.5032 | 433 | 12 | 3 | 1964 | 5 | 0.6 | 5 | 25 | 2.6133
RES_2050 | South | -27.0014 | 152.5001 | 421 | 15 | 3 | 1965 | 5.6 | 0.8 | 4 | 20 | 2.6133
RES_99 | North | -16.2473 | 144.5268 | 748 | 14 | 2 | 976 | 2.3 | 0.3 | 7 | 14.2857 | 1.7422
RES_93 | North | -16.2416 | 144.5541 | 763 | 15 | 2 | 549 | 1.8 | 0.3 | 6 | 13.3333 | 1.7422
RES_90 | North | -16.4373 | 145.1263 | 724 | 14 | 2 | 517 | 1.9 | 0.3 | 8 | 14.2857 | 1.7422
RES_89 | North | -16.2403 | 144.5196 | 722 | 12 | 2 | 1392 | 3.5 | 0.4 | 5 | 16.6667 | 1.7422
RES_88 | North | -16.4295 | 145.1254 | 712 | 13 | 2 | 1034 | 2.5 | 0.3 | 9 | 15.3846 | 1.7422
RES_87 | North | -16.4241 | 144.9157 | 646 | 12 | 2 | 1146 | 3 | 0.4 | 6 | 16.6667 | 1.7422
RES_83 | North | -16.4051 | 145.1588 | 943 | 14 | 2 | 1511 | 2.7 | 0.2 | 10 | 14.2857 | 1.7422
RES_82 | North | -16.4003 | 144.901 | 738 | 12 | 2 | 1828 | 4.2 | 0.5 | 5 | 16.6667 | 1.7422
RES_8 | North | -15.8968 | 144.6965 | 547 | 20 | 2 | 944 | 2.2 | 0.3 | 9 | 10 | 1.7422
RES_78 | North | -16.3814 | 144.9347 | 729 | 14 | 2 | 1605 | 2.9 | 0.3 | 9 | 14.2857 | 1.7422
RES_75 | North | -16.3709 | 144.8241 | 752 | 10 | 2 | 1094 | 3.7 | 0.6 | 4 | 20 | 1.7422
RES_73 | North | -16.3698 | 144.7951 | 764 | 12 | 2 | 786 | 1.6 | 0.2 | 12 | 16.6667 | 1.7422
RES_70 | North | -16.3608 | 144.8105 | 804 | 15 | 2 | 907 | 2.5 | 0.4 | 7 | 13.3333 | 1.7422
RES_69 | North | -16.2307 | 144.5177 | 709 | 13 | 2 | 1269 | 2.5 | 0.3 | 8 | 15.3846 | 1.7422
RES_67 | North | -16.358 | 144.8182 | 868 | 11 | 2 | 1123 | 2.6 | 0.3 | 6 | 18.1818 | 1.7422
RES_64 | North | -16.3534 | 145.0561 | 872 | 14 | 2 | 330 | 0.9 | 0.1 | 17 | 14.2857 | 1.7422
RES_62 | North | -16.3512 | 144.8271 | 839 | 13 | 2 | 698 | 1.9 | 0.3 | 8 | 15.3846 | 1.7422
RES_6 | North | -15.6708 | 144.8643 | 502 | 19 | 2 | 1130 | 1.8 | 0.1 | 18 | 10.5263 | 1.7422
RES_57 | North | -16.3454 | 144.8272 | 839 | 14 | 2 | 909 | 2.3 | 0.3 | 8 | 14.2857 | 1.7422
RES_55 | North | -16.3409 | 144.9769 | 729 | 13 | 2 | 516 | 1.3 | 0.2 | 12 | 15.3846 | 1.7422
RES_5 | North | -15.6705 | 144.7607 | 487 | 12 | 2 | 789 | 1.9 | 0.2 | 10 | 16.6667 | 1.7422
RES_44 | North | -16.2204 | 144.5457 | 803 | 11 | 2 | 1578 | 3.7 | 0.4 | 5 | 18.1818 | 1.7422
RES_41 | North | -16.2984 | 144.7818 | 959 | 11 | 2 | 1424 | 2.6 | 0.2 | 9 | 18.1818 | 1.7422
RES_4 | North | -15.6582 | 144.8747 | 442 | 13 | 2 | 1099 | 3.1 | 0.4 | 5 | 15.3846 | 1.7422
RES_36 | North | -16.2625 | 145.2321 | 421 | 13 | 2 | 910 | 2 | 0.2 | 10 | 15.3846 | 1.7422
RES_34 | North | -16.2245 | 144.7782 | 786 | 11 | 2 | 973 | 2.7 | 0.4 | 6 | 18.1818 | 1.7422
RES_32 | North | -16.1636 | 144.9413 | 921 | 14 | 2 | 516 | 1.5 | 0.2 | 12 | 14.2857 | 1.7422
RES_30 | North | -16.1584 | 144.9497 | 1067 | 12 | 2 | 1582 | 3.8 | 0.5 | 5 | 16.6667 | 1.7422
RES_3 | North | -15.6351 | 144.8538 | 478 | 10 | 2 | 914 | 2.6 | 0.4 | 5 | 20 | 1.7422
RES_29 | North | -16.2076 | 144.5169 | 749 | 11 | 2 | 1540 | 4.8 | 0.7 | 3 | 18.1818 | 1.7422
RES_23 | North | -16.1319 | 144.9652 | 1072 | 16 | 2 | 1309 | 2.6 | 0.3 | 10 | 12.5 | 1.7422
RES_18 | North | -16.0219 | 144.9941 | 617 | 14 | 2 | 880 | 2 | 0.2 | 11 | 14.2857 | 1.7422
RES_175 | North | -15.8887 | 144.6639 | 549 | 16 | 2 | 881 | 1.8 | 0.2 | 16 | 12.5 | 1.7422
RES_170 | North | -16.2351 | 144.56 | 743 | 15 | 2 | 965 | 2.1 | 0.2 | 11 | 13.3333 | 1.7422
RES_158 | North | -16.4098 | 145.14 | 733 | 14 | 2 | 334 | 0.8 | 0.1 | 21 | 14.2857 | 1.7422
RES_151 | North | -16.3682 | 144.765 | 840 | 14 | 2 | 1064 | 2.4 | 0.3 | 9 | 14.2857 | 1.7422
RES_150 | North | -16.367 | 144.8128 | 739 | 12 | 2 | 1121 | 3.3 | 0.5 | 5 | 16.6667 | 1.7422
RES_15 | North | -16.0048 | 145.3242 | 736 | 11 | 2 | 1001 | 3.1 | 0.5 | 5 | 18.1818 | 1.7422
RES_147 | North | -16.3634 | 144.792 | 772 | 24 | 2 | 307 | 0.8 | 0.1 | 22 | 8.3333 | 1.7422
RES_145 | North | -16.3576 | 144.8109 | 836 | 13 | 2 | 1366 | 2.8 | 0.3 | 8 | 15.3846 | 1.7422
RES_141 | North | -16.3407 | 144.9625 | 815 | 12 | 2 | 546 | 1.6 | 0.2 | 9 | 16.6667 | 1.7422
RES_140 | North | -16.3029 | 144.5726 | 712 | 23 | 2 | 2282 | 2.7 | 0.2 | 14 | 8.6957 | 1.7422
RES_14 | North | -16.0042 | 145.331 | 766 | 11 | 2 | 638 | 2.1 | 0.4 | 5 | 18.1818 | 1.7422
RES_139 | North | -16.3365 | 144.8117 | 901 | 13 | 2 | 1818 | 4.2 | 0.5 | 5 | 15.3846 | 1.7422
RES_137 | North | -16.3293 | 145.0584 | 899 | 12 | 2 | 909 | 2.3 | 0.3 | 7 | 16.6667 | 1.7422
RES_131 | North | -16.3054 | 144.7811 | 933 | 14 | 2 | 672 | 2.7 | 0.5 | 4 | 14.2857 | 1.7422
RES_13 | North | -16.002 | 145.349 | 631 | 13 | 2 | 488 | 1.2 | 0.1 | 17 | 15.3846 | 1.7422
RES_126 | North | -16.2229 | 144.7728 | 744 | 16 | 2 | 428 | 1.2 | 0.2 | 13 | 12.5 | 1.7422
RES_123 | North | -16.1612 | 144.9492 | 1026 | 12 | 2 | 787 | 2.2 | 0.3 | 7 | 16.6667 | 1.7422
RES_122 | North | -16.2775 | 144.5838 | 786 | 14 | 2 | 699 | 2.1 | 0.3 | 8 | 14.2857 | 1.7422
RES_121 | North | -16.1493 | 144.9575 | 1056 | 14 | 2 | 1894 | 3.5 | 0.3 | 6 | 14.2857 | 1.7422
RES_12 | North | -15.9986 | 145.3477 | 639 | 18 | 2 | 580 | 1.2 | 0.1 | 20 | 11.1111 | 1.7422
RES_119 | North | -16.1393 | 144.9975 | 982 | 10 | 2 | 1550 | 3.5 | 0.4 | 5 | 20 | 1.7422
RES_117 | North | -16.1148 | 145.015 | 617 | 10 | 2 | 1848 | 4.7 | 0.6 | 3 | 20 | 1.7422
RES_116 | North | -16.099 | 144.9792 | 929 | 13 | 2 | 1039 | 2.4 | 0.3 | 9 | 15.3846 | 1.7422
RES_115 | North | -16.0284 | 144.9934 | 573 | 14 | 2 | 1005 | 2 | 0.2 | 12 | 14.2857 | 1.7422
RES_114 | North | -16.009 | 145.337 | 826 | 11 | 2 | 1340 | 2.9 | 0.3 | 8 | 18.1818 | 1.7422
RES_113 | North | -16.0068 | 145.3497 | 644 | 16 | 2 | 1305 | 2.4 | 0.2 | 13 | 12.5 | 1.7422
RES_112 | North | -16.0054 | 144.9797 | 509 | 14 | 2 | 1005 | 2.5 | 0.3 | 8 | 14.2857 | 1.7422
RES_111 | North | -16.0045 | 144.9903 | 640 | 11 | 2 | 520 | 1.9 | 0.3 | 6 | 18.1818 | 1.7422
RES_110 | North | -15.9951 | 144.9878 | 771 | 15 | 2 | 969 | 2.5 | 0.3 | 9 | 13.3333 | 1.7422
RES_108 | North | -16.6758 | 145.1338 | 687 | 10 | 2 | 1300 | 3.9 | 0.6 | 4 | 20 | 1.7422
RES_106 | North | -16.6693 | 145.1429 | 697 | 15 | 2 | 787 | 1.4 | 0.1 | 18 | 13.3333 | 1.7422
RES_100 | North | -16.2473 | 144.5551 | 803 | 14 | 2 | 1369 | 3.3 | 0.4 | 6 | 14.2857 | 1.7422
RES_404 | North | -18.2362 | 145.6703 | 593 | 16 | 2 | 691 | 1.6 | 0.2 | 14 | 12.5 | 1.7422
RES_396 | North | -16.8006 | 144.7999 | 680 | 10 | 2 | 1058 | 2.8 | 0.4 | 5 | 20 | 1.7422
RES_394 | North | -16.8136 | 144.8008 | 694 | 11 | 2 | 907 | 3.1 | 0.5 | 4 | 18.1818 | 1.7422
RES_392 | North | -16.845 | 144.8319 | 665 | 10 | 2 | 906 | 3.4 | 0.6 | 4 | 20 | 1.7422
RES_388 | North | -16.8704 | 144.7483 | 727 | 13 | 2 | 1244 | 3.1 | 0.4 | 5 | 15.3846 | 1.7422
RES_382 | North | -16.9106 | 145.2357 | 898 | 13 | 2 | 1813 | 3.9 | 0.4 | 5 | 15.3846 | 1.7422
RES_380 | North | -16.9288 | 145.2694 | 858 | 11 | 2 | 1698 | 4.4 | 0.6 | 4 | 18.1818 | 1.7422
RES_376 | North | -17.0487 | 144.8688 | 824 | 11 | 2 | 903 | 2.9 | 0.5 | 5 | 18.1818 | 1.7422
RES_365 | North | -16.8979 | 144.8603 | 710 | 13 | 2 | 944 | 2.4 | 0.3 | 6 | 15.3846 | 1.7422
RES_363 | North | -16.9287 | 145.2556 | 834 | 14 | 2 | 1452 | 3.8 | 0.5 | 5 | 14.2857 | 1.7422
RES_357 | North | -16.9607 | 145.2725 | 756 | 12 | 2 | 1425 | 3.9 | 0.5 | 4 | 16.6667 | 1.7422
RES_350 | North | -17.0495 | 145.584 | 850 | 11 | 2 | 1057 | 2.8 | 0.4 | 5 | 18.1818 | 1.7422
RES_349 | North | -17.0529 | 145.8674 | 488 | 11 | 2 | 853 | 2 | 0.2 | 9 | 18.1818 | 1.7422
RES_348 | North | -17.0539 | 145.5852 | 874 | 14 | 2 | 607 | 1.9 | 0.3 | 8 | 14.2857 | 1.7422
RES_344 | North | -16.8334 | 145.6086 | 394 | 15 | 2 | 1095 | 2.4 | 0.3 | 10 | 13.3333 | 1.7422
RES_343 | North | -16.8423 | 145.6064 | 402 | 13 | 2 | 1457 | 3.7 | 0.5 | 6 | 15.3846 | 1.7422
RES_336 | North | -17.4354 | 145.7072 | 636 | 13 | 2 | 1710 | 4.1 | 0.5 | 6 | 15.3846 | 1.7422
RES_328 | North | -17.2129 | 145.6659 | 711 | 18 | 2 | 1124 | 3.7 | 0.6 | 3 | 11.1111 | 1.7422
RES_322 | North | -18.248 | 145.6874 | 555 | 15 | 2 | 1405 | 3.4 | 0.4 | 6 | 13.3333 | 1.7422
RES_317 | North | -18.2277 | 145.6653 | 625 | 10 | 2 | 1542 | 4.5 | 0.7 | 4 | 20 | 1.7422
RES_313 | North | -18.2168 | 145.6502 | 582 | 10 | 2 | 1535 | 3.6 | 0.4 | 5 | 20 | 1.7422
RES_310 | North | -18.208 | 145.5908 | 619 | 10 | 2 | 1436 | 4.1 | 0.6 | 4 | 20 | 1.7422
RES_306 | North | -17.5316 | 145.673 | 667 | 11 | 2 | 1085 | 2.9 | 0.4 | 5 | 18.1818 | 1.7422
RES_304 | North | -17.5166 | 145.6847 | 586 | 21 | 2 | 336 | 1 | 0.2 | 15 | 9.5238 | 1.7422
RES_298 | North | -17.2704 | 145.3563 | 1017 | 14 | 2 | 631 | 2 | 0.3 | 6 | 14.2857 | 1.7422
RES_297 | North | -17.2691 | 145.3936 | 1219 | 10 | 2 | 1359 | 3.5 | 0.4 | 4 | 20 | 1.7422
RES_293 | North | -17.2312 | 145.4038 | 925 | 13 | 2 | 579 | 2.1 | 0.4 | 5 | 15.3846 | 1.7422
RES_289 | North | -17.2181 | 144.8929 | 721 | 11 | 2 | 1594 | 4 | 0.5 | 4 | 18.1818 | 1.7422
RES_287 | North | -17.1943 | 144.79 | 683 | 21 | 2 | 664 | 1.7 | 0.2 | 11 | 9.5238 | 1.7422
RES_286 | North | -17.1872 | 144.8629 | 783 | 12 | 2 | 513 | 1.4 | 0.2 | 10 | 16.6667 | 1.7422
RES_279 | North | -17.1346 | 144.9191 | 718 | 15 | 2 | 478 | 1.6 | 0.3 | 8 | 13.3333 | 1.7422
RES_275 | North | -16.9665 | 144.6724 | 695 | 14 | 2 | 1304 | 3.4 | 0.4 | 6 | 14.2857 | 1.7422
RES_271 | North | -16.8482 | 144.6968 | 703 | 13 | 2 | 1217 | 3.2 | 0.4 | 5 | 15.3846 | 1.7422
RES_270 | North | -17.105 | 144.9224 | 771 | 15 | 2 | 967 | 2.8 | 0.4 | 6 | 13.3333 | 1.7422
RES_264 | North | -17.1015 | 144.83 | 715 | 15 | 2 | 487 | 1.6 | 0.3 | 8 | 13.3333 | 1.7422
RES_263 | North | -17.3906 | 145.7133 | 783 | 11 | 2 | 1792 | 4.6 | 0.6 | 4 | 18.1818 | 1.7422
RES_261 | North | -17.3786 | 145.7234 | 763 | 18 | 2 | 1559 | 3.1 | 0.3 | 8 | 11.1111 | 1.7422
RES_257 | North | -17.2977 | 145.6899 | 683 | 18 | 2 | 1538 | 2.7 | 0.2 | 12 | 11.1111 | 1.7422
RES_254 | North | -17.3218 | 145.4006 | 1091 | 17 | 2 | 1085 | 2.6 | 0.3 | 9 | 11.7647 | 1.7422
RES_246 | North | -18.1773 | 145.4586 | 610 | 15 | 2 | 2169 | 5.3 | 0.6 | 4 | 13.3333 | 1.7422
RES_239 | North | -18.1607 | 145.4939 | 659 | 18 | 2 | 474 | 1.5 | 0.2 | 12 | 11.1111 | 1.7422
RES_234 | North | -17.3165 | 145.3214 | 884 | 13 | 2 | 903 | 2.5 | 0.3 | 6 | 15.3846 | 1.7422
RES_228 | North | -17.2854 | 145.2422 | 894 | 12 | 2 | 1781 | 4.7 | 0.6 | 4 | 16.6667 | 1.7422
RES_225 | North | -17.2748 | 145.4211 | 1062 | 11 | 2 | 782 | 2.5 | 0.4 | 5 | 18.1818 | 1.7422
RES_222 | North | -17.2443 | 144.8572 | 798 | 10 | 2 | 721 | 2.2 | 0.3 | 6 | 20 | 1.7422
RES_221 | North | -17.2426 | 144.8689 | 779 | 18 | 2 | 1029 | 2.1 | 0.2 | 10 | 11.1111 | 1.7422
RES_214 | North | -17.1601 | 144.9078 | 739 | 13 | 2 | 1267 | 2.8 | 0.3 | 7 | 15.3846 | 1.7422
RES_212 | North | -17.1359 | 144.8125 | 754 | 13 | 2 | 391 | 1.3 | 0.2 | 10 | 15.3846 | 1.7422
RES_205 | North | -18.1858 | 145.4204 | 596 | 19 | 2 | 2584 | 4.3 | 0.4 | 6 | 10.5263 | 1.7422
RES_201 | North | -17.3752 | 145.4399 | 1105 | 10 | 2 | 1235 | 3.5 | 0.5 | 4 | 20 | 1.7422
RES_192 | North | -17.2964 | 145.3326 | 919 | 10 | 2 | 1268 | 4 | 0.6 | 3 | 20 | 1.7422
RES_191 | North | -17.2941 | 145.3643 | 1076 | 12 | 2 | 1540 | 3.7 | 0.4 | 5 | 16.6667 | 1.7422
RES_189 | North | -17.2928 | 145.3982 | 1056 | 11 | 2 | 933 | 3 | 0.5 | 5 | 18.1818 | 1.7422
RES_184 | North | -17.2759 | 145.3619 | 1072 | 13 | 2 | 904 | 2.8 | 0.4 | 6 | 15.3846 | 1.7422
RES_755 | North | -19.3707 | 146.4712 | 451 | 11 | 2 | 1349 | 3 | 0.3 | 7 | 18.1818 | 1.7422
RES_747 | North | -18.601 | 145.7606 | 606 | 11 | 2 | 1639 | 4.8 | 0.7 | 3 | 18.1818 | 1.7422
RES_736 | North | -18.9079 | 146.037 | 643 | 11 | 2 | 1048 | 2.6 | 0.3 | 6 | 18.1818 | 1.7422
RES_734 | North | -19.3116 | 146.4417 | 565 | 18 | 2 | 1312 | 4.5 | 0.8 | 3 | 11.1111 | 1.7422
RES_704 | North | -19.4316 | 146.6289 | 477 | 20 | 2 | 866 | 1.2 | 0.1 | 35 | 10 | 1.7422
RES_695 | North | -19.0441 | 146.1353 | 904 | 15 | 2 | 1936 | 3.8 | 0.4 | 7 | 13.3333 | 1.7422
RES_665 | North | -18.8532 | 145.9403 | 695 | 14 | 2 | 1080 | 3.8 | 0.7 | 4 | 14.2857 | 1.7422
RES_660 | North | -18.8102 | 145.8867 | 591 | 10 | 2 | 778 | 2.4 | 0.4 | 6 | 20 | 1.7422
RES_652 | North | -18.5904 | 145.7889 | 585 | 14 | 2 | 1659 | 4.1 | 0.5 | 5 | 14.2857 | 1.7422
RES_647 | North | -20.4856 | 147.2477 | 383 | 11 | 2 | 1545 | 3.7 | 0.4 | 5 | 18.1818 | 1.7422
RES_646 | North | -20.5039 | 147.2559 | 382 | 11 | 2 | 1752 | 4.3 | 0.5 | 4 | 18.1818 | 1.7422
RES_645 | North | -20.4144 | 147.2749 | 370 | 10 | 2 | 1339 | 3.8 | 0.5 | 4 | 20 | 1.7422
RES_643 | North | -20.4611 | 147.2548 | 404 | 14 | 2 | 797 | 2.6 | 0.4 | 6 | 14.2857 | 1.7422
RES_642 | North | -20.4452 | 147.2589 | 400 | 11 | 2 | 1630 | 4.6 | 0.7 | 4 | 18.1818 | 1.7422
RES_640 | North | -20.4709 | 147.2475 | 432 | 12 | 2 | 561 | 1.5 | 0.2 | 12 | 16.6667 | 1.7422
RES_638 | North | -20.4531 | 147.2543 | 421 | 12 | 2 | 1671 | 3.9 | 0.4 | 5 | 16.6667 | 1.7422
RES_636 | North | -20.4298 | 147.257 | 431 | 13 | 2 | 1130 | 2.2 | 0.2 | 9 | 15.3846 | 1.7422
RES_634 | North | -20.4734 | 147.2368 | 393 | 13 | 2 | 944 | 2.7 | 0.4 | 6 | 15.3846 | 1.7422
RES_628 | North | -20.4051 | 147.2792 | 363 | 10 | 2 | 1670 | 5.3 | 0.8 | 3 | 20 | 1.7422
RES_626 | North | -20.3767 | 147.2252 | 415 | 11 | 2 | 1244 | 3.8 | 0.6 | 4 | 18.1818 | 1.7422
RES_621 | North | -20.317 | 147.1841 | 400 | 12 | 2 | 1840 | 4 | 0.4 | 5 | 16.6667 | 1.7422
RES_616 | North | -20.2976 | 147.1543 | 459 | 11 | 2 | 1491 | 3.1 | 0.3 | 7 | 18.1818 | 1.7422
RES_615 | North | -20.3047 | 147.1862 | 397 | 20 | 2 | 2007 | 3.6 | 0.3 | 8 | 10 | 1.7422
RES_613 | North | -20.304 | 147.1581 | 435 | 13 | 2 | 1100 | 2.8 | 0.4 | 6 | 15.3846 | 1.7422
RES_612 | North | -20.2883 | 147.1564 | 456 | 11 | 2 | 1516 | 3.8 | 0.5 | 5 | 18.1818 | 1.7422
RES_610 | North | -20.2786 | 147.16 | 407 | 14 | 2 | 1014 | 2.7 | 0.4 | 6 | 14.2857 | 1.7422
RES_602 | North | -20.1476 | 147.0582 | 520 | 12 | 2 | 978 | 3.1 | 0.5 | 5 | 16.6667 | 1.7422
RES_601 | North | -20.0925 | 147.0639 | 480 | 11 | 2 | 1242 | 4 | 0.6 | 3 | 18.1818 | 1.7422
RES_599 | North | -19.9931 | 146.9503 | 477 | 13 | 2 | 1131 | 2.2 | 0.2 | 10 | 15.3846 | 1.7422
RES_598 | North | -19.9928 | 146.9532 | 491 | 13 | 2 | 420 | 1.5 | 0.3 | 8 | 15.3846 | 1.7422
RES_597 | North | -19.987 | 146.966 | 542 | 11 | 2 | 1632 | 4.2 | 0.5 | 4 | 18.1818 | 1.7422
RES_596 | North | -19.9937 | 146.9693 | 454 | 16 | 2 | 831 | 1.8 | 0.2 | 14 | 12.5 | 1.7422
RES_594 | North | -19.9238 | 146.9566 | 450 | 15 | 2 | 1134 | 2.8 | 0.3 | 8 | 13.3333 | 1.7422
RES_591 | North | -19.6967 | 146.7484 | 451 | 10 | 2 | 1413 | 4.1 | 0.6 | 4 | 20 | 1.7422
RES_588 | North | -19.6986 | 146.7627 | 521 | 13 | 2 | 1187 | 2.6 | 0.3 | 10 | 15.3846 | 1.7422
RES_586 | North | -19.7154 | 146.8048 | 498 | 11 | 2 | 686 | 2.2 | 0.3 | 7 | 18.1818 | 1.7422
RES_585 | North | -19.7087 | 146.7292 | 474 | 15 | 2 | 1140 | 1.7 | 0.1 | 16 | 13.3333 | 1.7422
RES_582 | North | -19.6872 | 146.7348 | 497 | 12 | 2 | 675 | 1.4 | 0.1 | 13 | 16.6667 | 1.7422
RES_581 | North | -19.6918 | 146.7153 | 532 | 14 | 2 | 1638 | 3.9 | 0.5 | 6 | 14.2857 | 1.7422
RES_579 | North | -19.6512 | 146.6479 | 494 | 17 | 2 | 538 | 1.7 | 0.3 | 9 | 11.7647 | 1.7422
RES_576 | North | -19.6786 | 146.6557 | 474 | 27 | 2 | 1074 | 1.9 | 0.2 | 15 | 7.4074 | 1.7422
RES_575 | North | -19.6667 | 146.652 | 502 | 19 | 2 | 502 | 1.5 | 0.2 | 11 | 10.5263 | 1.7422
RES_574 | North | -19.6584 | 146.642 | 508 | 14 | 2 | 1713 | 3.9 | 0.5 | 5 | 14.2857 | 1.7422
RES_569 | North | -19.6817 | 146.6653 | 524 | 15 | 2 | 954 | 2 | 0.2 | 10 | 13.3333 | 1.7422
RES_567 | North | -19.6817 | 146.6053 | 537 | 12 | 2 | 1527 | 4.3 | 0.6 | 4 | 16.6667 | 1.7422
RES_565 | North | -19.6754 | 146.5714 | 467 | 10 | 2 | 1466 | 4 | 0.5 | 4 | 20 | 1.7422
RES_562 | North | -19.6522 | 146.5613 | 602 | 13 | 2 | 2021 | 3.4 | 0.3 | 7 | 15.3846 | 1.7422
RES_561 | North | -19.6623 | 146.7385 | 432 | 13 | 2 | 1494 | 2.9 | 0.3 | 7 | 15.3846 | 1.7422
RES_556 | North | -19.6305 | 146.7437 | 460 | 12 | 2 | 685 | 2 | 0.3 | 7 | 16.6667 | 1.7422
RES_554 | North | -19.6203 | 146.7424 | 507 | 19 | 2 | 1400 | 2.2 | 0.2 | 15 | 10.5263 | 1.7422
RES_544 | North | -19.4558 | 146.5424 | 562 | 10 | 2 | 982 | 3.4 | 0.6 | 4 | 20 | 1.7422
RES_541 | North | -19.5073 | 146.5789 | 612 | 14 | 2 | 1937 | 3.6 | 0.3 | 8 | 14.2857 | 1.7422
RES_537 | North | -19.5364 | 146.5777 | 452 | 15 | 2 | 358 | 1 | 0.1 | 15 | 13.3333 | 1.7422
RES_533 | North | -19.5826 | 146.6468 | 509 | 15 | 2 | 1594 | 1.9 | 0.1 | 17 | 13.3333 | 1.7422
RES_529 | North | -19.4658 | 146.548 | 606 | 13 | 2 | 1072 | 3.1 | 0.4 | 5 | 15.3846 | 1.7422
RES_523 | North | -19.5617 | 146.6328 | 562 | 13 | 2 | 2207 | 5.7 | 0.7 | 3 | 15.3846 | 1.7422
RES_522 | North | -19.5273 | 146.5768 | 580 | 12 | 2 | 388 | 0.9 | 0.1 | 19 | 16.6667 | 1.7422
RES_518 | North | -19.5247 | 146.5891 | 589 | 15 | 2 | 804 | 2 | 0.2 | 9 | 13.3333 | 1.7422
RES_514 | North | -19.5195 | 146.5634 | 523 | 16 | 2 | 1450 | 3 | 0.3 | 8 | 12.5 | 1.7422
RES_513 | North | -19.4992 | 146.5662 | 531 | 22 | 2 | 1038 | 1.7 | 0.1 | 19 | 9.0909 | 1.7422
RES_511 | North | -19.463 | 146.5643 | 566 | 13 | 2 | 358 | 1 | 0.1 | 15 | 15.3846 | 1.7422
RES_504 | North | -19.4123 | 146.6296 | 634 | 10 | 2 | 1402 | 3.9 | 0.6 | 4 | 20 | 1.7422
RES_501 | North | -19.3593 | 146.4623 | 378 | 12 | 2 | 1886 | 4.2 | 0.5 | 4 | 16.6667 | 1.7422
RES_492 | North | -18.8637 | 145.8907 | 731 | 15 | 2 | 1794 | 3.7 | 0.4 | 7 | 13.3333 | 1.7422
RES_491 | North | -18.6267 | 145.8013 | 581 | 16 | 2 | 779 | 1.8 | 0.2 | 10 | 12.5 | 1.7422
RES_488 | North | -18.6276 | 145.7934 | 615 | 20 | 2 | 2693 | 4.6 | 0.4 | 7 | 10 | 1.7422
RES_461 | North | -18.8697 | 145.9875 | 730 | 12 | 2 | 1517 | 3.8 | 0.5 | 5 | 16.6667 | 1.7422
RES_456 | North | -18.8577 | 145.9527 | 740 | 14 | 2 | 1231 | 3.5 | 0.5 | 4 | 14.2857 | 1.7422
RES_451 | North | -18.5643 | 145.7696 | 607 | 10 | 2 | 1288 | 2.9 | 0.3 | 6 | 20 | 1.7422
RES_443 | North | -18.7358 | 146.6158 | 345 | 12 | 2 | 986 | 3.3 | 0.6 | 5 | 16.6667 | 1.7422
RES_436 | North | -19.3082 | 146.4471 | 525 | 17 | 2 | 1318 | 2.7 | 0.3 | 7 | 11.7647 | 1.7422
RES_434 | North | -19.2946 | 146.4227 | 656 | 12 | 2 | 1407 | 3.3 | 0.4 | 6 | 16.6667 | 1.7422
RES_423 | North | -19.0701 | 146.1135 | 920 | 12 | 2 | 1162 | 2.8 | 0.3 | 7 | 16.6667 | 1.7422
RES_996 | Central | -21.3752 | 148.7048 | 702 | 14 | 2 | 654 | 2.1 | 0.3 | 6 | 14.2857 | 1.7422
RES_987 | Central | -21.3504 | 148.5867 | 718 | 15 | 2 | 1727 | 3 | 0.3 | 8 | 13.3333 | 1.7422
RES_986 | Central | -21.3463 | 148.5737 | 757 | 11 | 2 | 1302 | 3.6 | 0.5 | 5 | 18.1818 | 1.7422
RES_979 | Central | -21.4828 | 148.7247 | 598 | 12 | 2 | 661 | 1.6 | 0.2 | 10 | 16.6667 | 1.7422
RES_978 | Central | -21.469 | 148.7222 | 666 | 20 | 2 | 1595 | 2.3 | 0.2 | 17 | 10 | 1.7422
RES_974 | Central | -21.4438 | 148.7543 | 570 | 16 | 2 | 640 | 1.4 | 0.1 | 15 | 12.5 | 1.7422
RES_969 | Central | -21.449 | 148.6851 | 638 | 15 | 2 | 1130 | 2.2 | 0.2 | 12 | 13.3333 | 1.7422
RES_962 | Central | -21.2866 | 148.5642 | 678 | 15 | 2 | 768 | 2 | 0.3 | 8 | 13.3333 | 1.7422
RES_960 | Central | -21.2473 | 148.5351 | 772 | 11 | 2 | 856 | 2.5 | 0.4 | 5 | 18.1818 | 1.7422
RES_949 | Central | -21.3652 | 148.6076 | 716 | 14 | 2 | 411 | 1.4 | 0.2 | 11 | 14.2857 | 1.7422
RES_943 | Central | -21.3864 | 148.7066 | 659 | 14 | 2 | 800 | 2.5 | 0.4 | 6 | 14.2857 | 1.7422
RES_942 | Central | -21.3946 | 148.7015 | 633 | 14 | 2 | 980 | 2.3 | 0.3 | 9 | 14.2857 | 1.7422
RES_940 | Central | -21.3917 | 148.789 | 466 | 11 | 2 | 1834 | 3.7 | 0.4 | 6 | 18.1818 | 1.7422
RES_925 | Central | -21.3635 | 148.5657 | 766 | 12 | 2 | 532 | 1.8 | 0.3 | 8 | 16.6667 | 1.7422
RES_924 | Central | -21.3625 | 148.661 | 600 | 12 | 2 | 587 | 2.1 | 0.4 | 5 | 16.6667 | 1.7422
RES_919 | Central | -21.3578 | 148.6129 | 640 | 10 | 2 | 678 | 2.3 | 0.4 | 5 | 20 | 1.7422
RES_918 | Central | -21.3576 | 148.5854 | 733 | 13 | 2 | 917 | 3 | 0.5 | 5 | 15.3846 | 1.7422
RES_901 | Central | -21.2908 | 148.558 | 762 | 13 | 2 | 915 | 2.5 | 0.3 | 7 | 15.3846 | 1.7422
RES_900 | Central | -21.3085 | 148.559 | 733 | 15 | 2 | 738 | 1.5 | 0.1 | 16 | 13.3333 | 1.7422
RES_892 | Central | -21.2832 | 148.4806 | 692 | 10 | 2 | 1600 | 4 | 0.5 | 4 | 20 | 1.7422
RES_889 | Central | -21.1487 | 148.457 | 884 | 21 | 2 | 1443 | 2.1 | 0.2 | 17 | 9.5238 | 1.7422
RES_888 | Central | -21.2221 | 148.5457 | 819 | 12 | 2 | 1095 | 3.2 | 0.5 | 5 | 16.6667 | 1.7422
RES_887 | Central | -21.2321 | 148.5309 | 904 | 22 | 2 | 1061 | 1.9 | 0.2 | 16 | 9.0909 | 1.7422
RES_869 | Central | -21.2565 | 148.552 | 727 | 18 | 2 | 881 | 2 | 0.2 | 11 | 11.1111 | 1.7422
RES_866 | Central | -21.1948 | 148.5226 | 802 | 16 | 2 | 977 | 2.7 | 0.4 | 7 | 12.5 | 1.7422
RES_856 | Central | -21.1882 | 148.51 | 791 | 30 | 2 | 855 | 1.2 | 0.1 | 38 | 6.6667 | 1.7422
RES_855 | Central | -21.1856 | 148.6037 | 411 | 23 | 2 | 591 | 1.5 | 0.2 | 16 | 8.6957 | 1.7422
RES_850 | Central | -21.1384 | 148.4564 | 759 | 10 | 2 | 593 | 2.7 | 0.6 | 3 | 20 | 1.7422
RES_848 | Central | -21.1133 | 148.3531 | 652 | 13 | 2 | 882 | 2.5 | 0.4 | 6 | 15.3846 | 1.7422
RES_845 | Central | -21.0421 | 148.5747 | 906 | 21 | 2 | 446 | 0.8 | 0.1 | 39 | 9.5238 | 1.7422
RES_839 | Central | -20.8739 | 148.1919 | 490 | 18 | 2 | 705 | 1.7 | 0.2 | 13 | 11.1111 | 1.7422
RES_838 | Central | -20.9894 | 148.4428 | 776 | 23 | 2 | 552 | 1.1 | 0.1 | 25 | 8.6957 | 1.7422
RES_836 | Central | -20.9646 | 148.3035 | 555 | 21 | 2 | 420 | 1.1 | 0.2 | 16 | 9.5238 | 1.7422
RES_831 | Central | -20.9763 | 148.2174 | 570 | 12 | 2 | 538 | 1.7 | 0.3 | 7 | 16.6667 | 1.7422
RES_824 | Central | -20.936 | 148.2374 | 615 | 21 | 2 | 592 | 1.4 | 0.2 | 17 | 9.5238 | 1.7422
RES_821 | Central | -20.931 | 148.2174 | 551 | 12 | 2 | 452 | 1.2 | 0.2 | 12 | 16.6667 | 1.7422
RES_797 | Central | -21.0895 | 148.4637 | 931 | 20 | 2 | 1596 | 2.9 | 0.3 | 10 | 10 | 1.7422
RES_796 | Central | -21.0673 | 148.4353 | 799 | 17 | 2 | 735 | 1.8 | 0.2 | 11 | 11.7647 | 1.7422
RES_794 | Central | -21.0809 | 148.4781 | 915 | 13 | 2 | 1766 | 3.4 | 0.3 | 6 | 15.3846 | 1.7422
RES_786 | Central | -21.071 | 148.308 | 622 | 19 | 2 | 830 | 2.5 | 0.4 | 7 | 10.5263 | 1.7422
RES_782 | Central | -21.0504 | 148.3049 | 627 | 16 | 2 | 947 | 2 | 0.2 | 10 | 12.5 | 1.7422
RES_780 | Central | -20.9744 | 148.3066 | 580 | 14 | 2 | 1595 | 2.6 | 0.2 | 12 | 14.2857 | 1.7422
RES_778 | Central | -21.0134 | 148.3025 | 627 | 16 | 2 | 1450 | 3.2 | 0.4 | 7 | 12.5 | 1.7422
RES_773 | Central | -21.0197 | 148.3102 | 623 | 21 | 2 | 1150 | 2 | 0.2 | 15 | 9.5238 | 1.7422
RES_771 | Central | -21.0342 | 148.2989 | 591 | 18 | 2 | 1151 | 1.7 | 0.1 | 19 | 11.1111 | 1.7422
RES_770 | Central | -21.0221 | 148.2927 | 614 | 17 | 2 | 1362 | 3.1 | 0.4 | 8 | 11.7647 | 1.7422
RES_766 | Central | -21.0059 | 148.4132 | 673 | 12 | 2 | 831 | 2 | 0.2 | 9 | 16.6667 | 1.7422
RES_764 | Central | -20.995 | 148.4203 | 715 | 16 | 2 | 1093 | 2.7 | 0.3 | 7 | 12.5 | 1.7422
RES_1492 | Central | -20.8102 | 148.5117 | 563 | 12 | 2 | 1212 | 3.1 | 0.4 | 6 | 16.6667 | 1.7422
RES_1489 | Central | -20.8718 | 148.5845 | 674 | 12 | 2 | 1246 | 2.6 | 0.3 | 8 | 16.6667 | 1.7422
RES_1460 | Central | -20.7888 | 148.4814 | 676 | 12 | 2 | 770 | 2.1 | 0.3 | 7 | 16.6667 | 1.7422
RES_1459 | Central | -20.8263 | 148.5087 | 559 | 15 | 2 | 919 | 1.7 | 0.2 | 14 | 13.3333 | 1.7422
RES_1447 | Central | -20.6875 | 148.378 | 432 | 16 | 2 | 1429 | 3.2 | 0.4 | 7 | 12.5 | 1.7422
RES_1442 | Central | -20.7166 | 148.4039 | 543 | 18 | 2 | 974 | 2.2 | 0.2 | 9 | 11.1111 | 1.7422
RES_1438 | Central | -20.8232 | 148.4762 | 674 | 11 | 2 | 1323 | 3.3 | 0.4 | 5 | 18.1818 | 1.7422
RES_1437 | Central | -20.8513 | 148.5332 | 627 | 13 | 2 | 569 | 1.8 | 0.3 | 8 | 15.3846 | 1.7422
RES_1433 | Central | -20.771 | 148.4386 | 635 | 13 | 2 | 566 | 1.4 | 0.2 | 13 | 15.3846 | 1.7422
RES_1431 | Central | -20.8238 | 148.4782 | 692 | 14 | 2 | 684 | 1.6 | 0.2 | 11 | 14.2857 | 1.7422
RES_1406 | Central | -20.8396 | 148.5574 | 760 | 13 | 2 | 1257 | 2.4 | 0.2 | 8 | 15.3846 | 1.7422
RES_1388 | Central | -20.786 | 148.4474 | 685 | 11 | 2 | 1178 | 3.5 | 0.5 | 4 | 18.1818 | 1.7422
RES_1387 | Central | -20.7832 | 148.4473 | 686 | 12 | 2 | 1210 | 2.5 | 0.3 | 7 | 16.6667 | 1.7422
RES_1384 | Central | -20.6623 | 148.3589 | 419 | 13 | 2 | 382 | 1.4 | 0.2 | 9 | 15.3846 | 1.7422
RES_1379 | Central | -20.702 | 148.4192 | 734 | 12 | 2 | 798 | 2.2 | 0.3 | 7 | 16.6667 | 1.7422
RES_1376 | Central | -20.8026 | 148.3553 | 563 | 17 | 2 | 654 | 1.7 | 0.2 | 13 | 11.7647 | 1.7422
RES_1375 | Central | -20.8025 | 148.3533 | 556 | 12 | 2 | 591 | 2 | 0.3 | 6 | 16.6667 | 1.7422
RES_1373 | Central | -20.8075 | 148.3489 | 649 | 13 | 2 | 619 | 1.8 | 0.3 | 9 | 15.3846 | 1.7422
RES_1372 | Central | -20.7828 | 148.4631 | 718 | 15 | 2 | 1275 | 3.3 | 0.4 | 6 | 13.3333 | 1.7422
RES_1366 | Central | -20.8516 | 148.5739 | 655 | 12 | 2 | 1162 | 2.5 | 0.3 | 8 | 16.6667 | 1.7422
RES_1361 | Central | -20.7795 | 148.4375 | 585 | 13 | 2 | 972 | 2.6 | 0.3 | 7 | 15.3846 | 1.7422
RES_1354 | Central | -21.5443 | 149.0539 | 512 | 10 | 2 | 592 | 2 | 0.3 | 6 | 20 | 1.7422
RES_1353 | Central | -21.4941 | 149.1956 | 374 | 11 | 2 | 1755 | 4 | 0.5 | 4 | 18.1818 | 1.7422
RES_1334 | Central | -22.5577 | 149.4081 | 446 | 16 | 2 | 2150 | 3.8 | 0.3 | 7 | 12.5 | 1.7422
RES_1333 | Central | -22.5566 | 149.4073 | 448 | 10 | 2 | 1608 | 4 | 0.5 | 4 | 20 | 1.7422
RES_1331 | Central | -22.5958 | 149.4039 | 441 | 14 | 2 | 1791 | 4.2 | 0.5 | 5 | 14.2857 | 1.7422
RES_1329 | Central | -22.5516 | 149.4051 | 388 | 11 | 2 | 531 | 1.7 | 0.3 | 7 | 18.1818 | 1.7422
RES_1328 | Central | -22.3922 | 149.3091 | 428 | 12 | 2 | 2004 | 4.5 | 0.5 | 5 | 16.6667 | 1.7422
RES_1326 | Central | -22.4894 | 149.3758 | 444 | 14 | 2 | 529 | 1.5 | 0.2 | 11 | 14.2857 | 1.7422
RES_1299 | Central | -22.4304 | 149.3538 | 494 | 14 | 2 | 1333 | 2.8 | 0.3 | 9 | 14.2857 | 1.7422
RES_1293 | Central | -22.3679 | 149.3176 | 378 | 17 | 2 | 1148 | 2.4 | 0.2 | 11 | 11.7647 | 1.7422
RES_1287 | Central | -22.2372 | 149.3772 | 412 | 22 | 2 | 1520 | 2.3 | 0.2 | 15 | 9.0909 | 1.7422
RES_1283 | Central | -22.1281 | 149.436 | 357 | 19 | 2 | 1188 | 2.4 | 0.3 | 11 | 10.5263 | 1.7422
RES_1276 | Central | -22.0191 | 149.386 | 397 | 13 | 2 | 1040 | 2.5 | 0.3 | 6 | 15.3846 | 1.7422
RES_1265 | Central | -22.0489 | 149.4069 | 470 | 9 | 2 | 1184 | 4.2 | 0.7 | 3 | 22.2222 | 1.7422
RES_1256 | Central | -21.982 | 149.3516 | 378 | 16 | 2 | 1026 | 2.2 | 0.2 | 11 | 12.5 | 1.7422
RES_1253 | Central | -21.9942 | 149.361 | 407 | 15 | 2 | 1892 | 3.6 | 0.3 | 8 | 13.3333 | 1.7422
RES_1249 | Central | -21.9671 | 149.2265 | 511 | 13 | 2 | 979 | 2.7 | 0.4 | 6 | 15.3846 | 1.7422
RES_1248 | Central | -21.9543 | 149.2712 | 552 | 14 | 2 | 1376 | 3.2 | 0.4 | 6 | 14.2857 | 1.7422
RES_1246 | Central | -21.9573 | 149.319 | 390 | 15 | 2 | 648 | 1.6 | 0.2 | 11 | 13.3333 | 1.7422
RES_1241 | Central | -21.9262 | 149.2921 | 408 | 10 | 2 | 1018 | 2.4 | 0.3 | 7 | 20 | 1.7422
RES_1238 | Central | -21.9666 | 149.3246 | 369 | 21 | 2 | 678 | 1.5 | 0.2 | 17 | 9.5238 | 1.7422
RES_1236 | Central | -21.952 | 149.109 | 567 | 13 | 2 | 951 | 2.7 | 0.4 | 6 | 15.3846 | 1.7422
RES_1235 | Central | -21.9635 | 149.2554 | 542 | 10 | 2 | 1294 | 3.8 | 0.6 | 3 | 20 | 1.7422
RES_1223 | Central | -21.8896 | 149.254 | 425 | 14 | 2 | 677 | 1.8 | 0.2 | 9 | 14.2857 | 1.7422
RES_1217 | Central | -21.9317 | 149.0185 | 531 | 18 | 2 | 1067 | 1.7 | 0.1 | 14 | 11.1111 | 1.7422
RES_1210 | Central | -21.7893 | 149.1595 | 558 | 12 | 2 | 1660 | 4.2 | 0.5 | 4 | 16.6667 | 1.7422
RES_1209 | Central | -21.7734 | 149.0613 | 542 | 10 | 2 | 1727 | 3.9 | 0.4 | 4 | 20 | 1.7422
RES_1201 | Central | -21.5343 | 149.1888 | 368 | 14 | 2 | 1890 | 4.3 | 0.5 | 5 | 14.2857 | 1.7422
RES_1200 | Central | -21.5052 | 149.1905 | 371 | 10 | 2 | 1572 | 3.4 | 0.4 | 5 | 20 | 1.7422
RES_1198 | Central | -21.519 | 149.1871 | 351 | 16 | 2 | 289 | 0.9 | 0.1 | 19 | 12.5 | 1.7422
RES_1196 | Central | -21.505 | 149.1862 | 322 | 20 | 2 | 821 | 1.7 | 0.2 | 12 | 10 | 1.7422
RES_1195 | Central | -21.4313 | 149.07 | 408 | 12 | 2 | 1330 | 3.7 | 0.5 | 4 | 16.6667 | 1.7422
RES_1191 | Central | -21.4294 | 149.0689 | 422 | 10 | 2 | 1826 | 5 | 0.7 | 4 | 20 | 1.7422
RES_1190 | Central | -21.4269 | 149.0797 | 431 | 9 | 2 | 1830 | 4.7 | 0.6 | 3 | 22.2222 | 1.7422
RES_1188 | Central | -21.3764 | 148.9857 | 393 | 13 | 2 | 1214 | 3.1 | 0.4 | 5 | 15.3846 | 1.7422
RES_1186 | Central | -21.3606 | 149.0307 | 343 | 15 | 2 | 770 | 2 | 0.3 | 10 | 13.3333 | 1.7422
RES_1185 | Central | -21.3254 | 148.5742 | 730 | 12 | 2 | 1772 | 4 | 0.4 | 5 | 16.6667 | 1.7422
RES_1174 | Central | -21.2927 | 148.5459 | 817 | 12 | 2 | 1829 | 3.4 | 0.3 | 6 | 16.6667 | 1.7422
RES_1165 | Central | -21.1274 | 148.4678 | 623 | 9 | 2 | 1107 | 2.8 | 0.4 | 5 | 22.2222 | 1.7422
RES_1153 | Central | -21.1313 | 148.4734 | 639 | 16 | 2 | 412 | 0.4 | 0 | 107 | 12.5 | 1.7422
RES_1150 | Central | -21.1168 | 148.4787 | 668 | 13 | 2 | 441 | 1.2 | 0.2 | 12 | 15.3846 | 1.7422
RES_1144 | Central | -21.1699 | 148.6006 | 423 | 11 | 2 | 1685 | 4 | 0.5 | 4 | 18.1818 | 1.7422
RES_1134 | Central | -21.1316 | 148.4025 | 807 | 9 | 2 | 1565 | 4 | 0.5 | 4 | 22.2222 | 1.7422
RES_1132 | Central | -21.1277 | 148.3995 | 810 | 11 | 2 | 1544 | 3.6 | 0.4 | 6 | 18.1818 | 1.7422
RES_1130 | Central | -21.0843 | 148.5117 | 840 | 11 | 2 | 565 | 1.9 | 0.3 | 7 | 18.1818 | 1.7422
RES_1124 | Central | -21.0529 | 148.5603 | 969 | 9 | 2 | 1386 | 3.6 | 0.5 | 5 | 22.2222 | 1.7422
RES_1122 | Central | -21.1168 | 148.3253 | 634 | 19 | 2 | 2109 | 3.3 | 0.3 | 10 | 10.5263 | 1.7422
RES_1119 | Central | -21.0993 | 148.5023 | 893 | 11 | 2 | 1390 | 3.2 | 0.4 | 5 | 18.1818 | 1.7422
RES_1117 | Central | -21.0735 | 148.3006 | 618 | 13 | 2 | 1098 | 1.9 | 0.2 | 12 | 15.3846 | 1.7422
RES_1109 | Central | -21.1041 | 148.3592 | 738 | 19 | 2 | 803 | 1.5 | 0.1 | 18 | 10.5263 | 1.7422
RES_1089 | Central | -21.0249 | 148.3025 | 620 | 16 | 2 | 1390 | 2.3 | 0.2 | 15 | 12.5 | 1.7422
RES_1086 | Central | -20.9718 | 148.3064 | 581 | 15 | 2 | 1060 | 1.7 | 0.1 | 17 | 13.3333 | 1.7422
RES_1083 | Central | -20.9813 | 148.3109 | 591 | 13 | 2 | 1366 | 2.2 | 0.2 | 13 | 15.3846 | 1.7422
RES_1078 | Central | -21.0568 | 148.4023 | 584 | 11 | 2 | 708 | 2 | 0.3 | 7 | 18.1818 | 1.7422
RES_1076 | Central | -21.0538 | 148.2812 | 592 | 12 | 2 | 979 | 2.8 | 0.4 | 5 | 16.6667 | 1.7422
RES_1074 | Central | -21.0088 | 148.3087 | 635 | 16 | 2 | 1125 | 2.7 | 0.3 | 8 | 12.5 | 1.7422
RES_1071 | Central | -21.0068 | 148.245 | 592 | 11 | 2 | 1320 | 3.5 | 0.5 | 4 | 18.1818 | 1.7422
RES_1065 | Central | -21.0113 | 148.2856 | 616 | 13 | 2 | 1243 | 2.6 | 0.3 | 8 | 15.3846 | 1.7422
RES_1063 | Central | -20.9971 | 148.4095 | 686 | 15 | 2 | 857 | 2.1 | 0.3 | 10 | 13.3333 | 1.7422
RES_1056 | Central | -20.9463 | 148.2425 | 577 | 17 | 2 | 569 | 1.5 | 0.2 | 14 | 11.7647 | 1.7422
RES_1051 | Central | -20.9802 | 148.3178 | 559 | 17 | 2 | 540 | 1.6 | 0.2 | 11 | 11.7647 | 1.7422
RES_1050 | Central | -20.976 | 148.2345 | 602 | 14 | 2 | 1157 | 2.2 | 0.2 | 11 | 14.2857 | 1.7422
RES_1047 | Central | -20.9627 | 148.2537 | 547 | 10 | 2 | 1540 | 2.6 | 0.2 | 10 | 20 | 1.7422
RES_1037 | Central | -21.5063 | 148.6917 | 585 | 14 | 2 | 1252 | 3.4 | 0.5 | 5 | 14.2857 | 1.7422
RES_1031 | Central | -21.4518 | 148.7225 | 687 | 14 | 2 | 535 | 1.5 | 0.2 | 10 | 14.2857 | 1.7422
RES_1021 | Central | -21.2963 | 148.5284 | 760 | 13 | 2 | 1324 | 3.9 | 0.6 | 4 | 15.3846 | 1.7422
RES_1017 | Central | -21.0593 | 148.4575 | 658 | 14 | 2 | 620 | 1.8 | 0.3 | 8 | 14.2857 | 1.7422
RES_1008 | Central | -21.3663 | 148.6164 | 693 | 17 | 2 | 974 | 2.2 | 0.3 | 10 | 11.7647 | 1.7422
RES_1611 | Central | -25.7386 | 148.285 | 859 | 11 | 2 | 2196 | 5.6 | 0.7 | 3 | 18.1818 | 1.7422
RES_1608 | Central | -25.1964 | 148.2925 | 811 | 12 | 2 | 987 | 3.2 | 0.5 | 4 | 16.6667 | 1.7422
RES_1606 | Central | -25.1545 | 148.2569 | 777 | 14 | 2 | 909 | 2 | 0.2 | 11 | 14.2857 | 1.7422
RES_1604 | Central | -25.1436 | 148.2506 | 777 | 10 | 2 | 1361 | 3.5 | 0.5 | 4 | 20 | 1.7422
RES_1603 | Central | -25.1403 | 148.247 | 790 | 16 | 2 | 830 | 2 | 0.2 | 10 | 12.5 | 1.7422
RES_1585 | Central | -25.0881 | 148.1786 | 899 | 12 | 2 | 1159 | 3.4 | 0.5 | 5 | 16.6667 | 1.7422
RES_1573 | Central | -23.5312 | 147.2674 | 768 | 12 | 2 | 1118 | 2.8 | 0.4 | 6 | 16.6667 | 1.7422
RES_1567 | Central | -25.0642 | 148.1453 | 1060 | 9 | 2 | 1787 | 4.7 | 0.6 | 3 | 22.2222 | 1.7422
RES_2024 | Central | -25.1128 | 151.7217 | 497 | 9 | 2 | 1059 | 3.1 | 0.5 | 4 | 22.2222 | 1.7422
RES_2018 | Central | -24.9131 | 148.1022 | 1075 | 14 | 2 | 1049 | 2.6 | 0.3 | 6 | 14.2857 | 1.7422
RES_2012 | Central | -24.8981 | 148.2122 | 944 | 18 | 2 | 611 | 1.8 | 0.3 | 8 | 11.1111 | 1.7422
RES_2010 | Central | -24.8864 | 148.1047 | 1044 | 11 | 2 | 1537 | 4 | 0.5 | 4 | 18.1818 | 1.7422
RES_2009 | Central | -24.8833 | 148.1917 | 994 | 21 | 2 | 1476 | 2.8 | 0.3 | 9 | 9.5238 | 1.7422
RES_1998 | Central | -24.8489 | 148.1536 | 758 | 13 | 2 | 1479 | 3.7 | 0.5 | 4 | 15.3846 | 1.7422
RES_1965 | Central | -24.6539 | 148.0906 | 767 | 18 | 2 | 1308 | 2.6 | 0.3 | 9 | 11.1111 | 1.7422
RES_1964 | Central | -24.6506 | 148.0956 | 801 | 20 | 2 | 1718 | 3.3 | 0.3 | 9 | 10 | 1.7422
RES_1960 | Central | -24.6417 | 148.0625 | 759 | 10 | 2 | 928 | 3.8 | 0.8 | 3 | 20 | 1.7422
RES_1956 | Central | -24.6186 | 151.1936 | 553 | 21 | 2 | 703 | 1.7 | 0.2 | 11 | 9.5238 | 1.7422
RES_1954 | Central | -24.6169 | 148.0758 | 738 | 15 | 2 | 1589 | 4.1 | 0.5 | 5 | 13.3333 | 1.7422
RES_1948 | Central | -24.6056 | 151.1861 | 585 | 19 | 2 | 1331 | 1.6 | 0.1 | 27 | 10.5263 | 1.7422
RES_1947 | Central | -24.6036 | 151.1772 | 599 | 12 | 2 | 929 | 2.5 | 0.3 | 7 | 16.6667 | 1.7422
RES_1940 | Central | -24.5528 | 148.1639 | 668 | 10 | 2 | 2284 | 5.4 | 0.6 | 3 | 20 | 1.7422
RES_1937 | Central | -24.5506 | 151.2097 | 556 | 16 | 2 | 1670 | 3.2 | 0.3 | 7 | 12.5 | 1.7422
RES_1935 | Central | -24.5486 | 151.2161 | 552 | 15 | 2 | 640 | 1.6 | 0.2 | 11 | 13.3333 | 1.7422
RES_1930 | Central | -24.5428 | 151.2047 | 568 | 15 | 2 | 1797 | 3.7 | 0.4 | 7 | 13.3333 | 1.7422
RES_1924 | Central | -24.5139 | 151.4672 | 520 | 15 | 2 | 876 | 2.6 | 0.4 | 6 | 13.3333 | 1.7422
RES_1918 | Central | -24.4142 | 151.4264 | 573 | 12 | 2 | 1690 | 3.4 | 0.3 | 7 | 16.6667 | 1.7422
RES_1915 | Central | -24.3981 | 151.4186 | 630 | 11 | 2 | 1132 | 3.6 | 0.6 | 4 | 18.1818 | 1.7422
RES_1912 | Central | -24.2567 | 150.8797 | 572 | 12 | 2 | 1625 | 2.9 | 0.3 | 9 | 16.6667 | 1.7422
RES_1908 | Central | -24.2464 | 150.8561 | 522 | 13 | 2 | 1138 | 3.1 | 0.4 | 6 | 15.3846 | 1.7422
RES_1905 | Central | -24.2042 | 150.7992 | 629 | 15 | 2 | 1050 | 2.9 | 0.4 | 6 | 13.3333 | 1.7422
RES_1899 | Central | -24.0825 | 150.6361 | 601 | 10 | 2 | 1515 | 3.4 | 0.4 | 5 | 20 | 1.7422
RES_1897 | Central | -24.0206 | 149.1703 | 540 | 10 | 2 | 1119 | 3.6 | 0.6 | 4 | 20 | 1.7422
RES_1883 | Central | -23.7889 | 150.5517 | 422 | 18 | 2 | 930 | 2.3 | 0.3 | 9 | 11.1111 | 1.7422
RES_1876 | Central | -23.6689 | 149.0389 | 506 | 15 | 2 | 998 | 2.7 | 0.4 | 6 | 13.3333 | 1.7422
RES_1872 | Central | -23.5889 | 147.3144 | 685 | 17 | 2 | 615 | 1.5 | 0.2 | 13 | 11.7647 | 1.7422
RES_1870 | Central | -23.3658 | 150.1778 | 360 | 12 | 2 | 1110 | 3.3 | 0.5 | 4 | 16.6667 | 1.7422
RES_1869 | Central | -23.3614 | 150.1769 | 377 | 17 | 2 | 1562 | 3 | 0.3 | 10 | 11.7647 | 1.7422
RES_1818 | Central | -25.2266 | 148.4854 | 646 | 15 | 2 | 1974 | 4.1 | 0.4 | 6 | 13.3333 | 1.7422
RES_1814 | Central | -25.1392 | 151.7188 | 502 | 12 | 2 | 1712 | 4.3 | 0.6 | 5 | 16.6667 | 1.7422
RES_1811 | Central | -25.0398 | 151.671 | 441 | 11 | 2 | 1807 | 3.3 | 0.3 | 6 | 18.1818 | 1.7422
RES_1806 | Central | -24.9171 | 151.6231 | 463 | 18 | 2 | 1395 | 2.2 | 0.2 | 11 | 11.1111 | 1.7422
RES_1804 | Central | -24.914 | 148.2391 | 999 | 21 | 2 | 2101 | 3.9 | 0.4 | 6 | 9.5238 | 1.7422
RES_1793 | Central | -24.902 | 148.1513 | 1049 | 19 | 2 | 1182 | 2.3 | 0.2 | 11 | 10.5263 | 1.7422
RES_1791 | Central | -24.8978 | 148.101 | 949 | 18 | 2 | 382 | 1.2 | 0.2 | 13 | 11.1111 | 1.7422
RES_1789 | Central | -24.8965 | 148.0541 | 1156 | 13 | 2 | 1138 | 2.3 | 0.2 | 8 | 15.3846 | 1.7422
RES_1786 | Central | -24.8857 | 148.0501 | 1118 | 13 | 2 | 872 | 2.2 | 0.3 | 8 | 15.3846 | 1.7422
RES_1779 | Central | -24.7387 | 148.228 | 799 | 9 | 2 | 872 | 3 | 0.5 | 4 | 22.2222 | 1.7422
RES_1777 | Central | -24.6772 | 148.084 | 802 | 11 | 2 | 1202 | 3.9 | 0.6 | 4 | 18.1818 | 1.7422
RES_1776 | Central | -24.6757 | 148.0918 | 785 | 15 | 2 | 1447 | 2.9 | 0.3 | 9 | 13.3333 | 1.7422
RES_1775 | Central | -24.6737 | 148.0585 | 827 | 18 | 2 | 662 | 1.9 | 0.3 | 9 | 11.1111 | 1.7422
RES_1774 | Central | -24.6698 | 148.0494 | 829 | 22 | 2 | 878 | 1.5 | 0.1 | 20 | 9.0909 | 1.7422
RES_1771 | Central | -24.6581 | 148.0527 | 799 | 14 | 2 | 723 | 1.5 | 0.2 | 13 | 14.2857 | 1.7422
RES_1765 | Central | -24.6428 | 148.2038 | 679 | 16 | 2 | 1352 | 3.3 | 0.4 | 5 | 12.5 | 1.7422
RES_1763 | Central | -24.6361 | 148.1142 | 713 | 29 | 2 | 779 | 2.1 | 0.3 | 9 | 6.8966 | 1.7422
RES_1747 | Central | -23.9607 | 149.164 | 559 | 16 | 2 | 1142 | 2.1 | 0.2 | 13 | 12.5 | 1.7422
RES_1743 | Central | -23.9404 | 150.649 | 532 | 15 | 2 | 759 | 1.8 | 0.2 | 10 | 13.3333 | 1.7422
RES_1732 | Central | -23.7348 | 147.2165 | 657 | 14 | 2 | 1164 | 2.6 | 0.3 | 6 | 14.2857 | 1.7422
RES_1726 | Central | -22.6252 | 150.282 | 434 | 20 | 2 | 587 | 1.4 | 0.2 | 15 | 10 | 1.7422
RES_1724 | Central | -22.6222 | 150.2767 | 439 | 10 | 2 | 1486 | 3.4 | 0.4 | 5 | 20 | 1.7422
RES_1716 | Central | -23.6726 | 149.0437 | 488 | 18 | 2 | 1024 | 2.2 | 0.2 | 12 | 11.1111 | 1.7422
RES_1715 | Central | -23.6687 | 150.4546 | 427 | 13 | 2 | 1305 | 2.3 | 0.2 | 10 | 15.3846 | 1.7422
RES_1711 | Central | -22.6184 | 149.3932 | 439 | 13 | 2 | 796 | 2.4 | 0.4 | 6 | 15.3846 | 1.7422
RES_1709 | Central | -23.5467 | 147.2505 | 811 | 20 | 2 | 1753 | 3.8 | 0.4 | 7 | 10 | 1.7422
RES_1708 | Central | -23.5416 | 147.3253 | 742 | 9 | 2 | 1460 | 3.7 | 0.5 | 5 | 22.2222 | 1.7422
RES_1701 | Central | -23.5334 | 147.3129 | 761 | 12 | 2 | 1378 | 3.2 | 0.4 | 6 | 16.6667 | 1.7422
RES_1698 | Central | -24.5881 | 148.1301 | 726 | 28 | 2 | 1362 | 2.1 | 0.2 | 17 | 7.1429 | 1.7422
RES_1691 | Central | -24.5571 | 148.2029 | 621 | 9 | 2 | 1481 | 3.8 | 0.5 | 4 | 22.2222 | 1.7422
RES_1690 | Central | -24.5557 | 148.2076 | 631 | 9 | 2 | 1691 | 4.1 | 0.5 | 4 | 22.2222 | 1.7422
RES_1675 | Central | -24.4849 | 151.1603 | 523 | 12 | 2 | 668 | 2 | 0.3 | 7 | 16.6667 | 1.7422
RES_1672 | Central | -24.4671 | 151.1434 | 554 | 12 | 2 | 782 | 1.7 | 0.2 | 10 | 16.6667 | 1.7422
RES_1664 | Central | -24.2558 | 150.8381 | 602 | 13 | 2 | 758 | 1.9 | 0.2 | 10 | 15.3846 | 1.7422
RES_1661 | Central | -24.2292 | 150.8578 | 560 | 17 | 2 | 497 | 1.4 | 0.2 | 12 | 11.7647 | 1.7422
RES_1660 | Central | -24.2199 | 150.7781 | 581 | 9 | 2 | 925 | 2.7 | 0.4 | 5 | 22.2222 | 1.7422
RES_1659 | Central | -24.2106 | 150.7866 | 542 | 13 | 2 | 443 | 1.8 | 0.3 | 7 | 15.3846 | 1.7422
RES_1657 | Central | -24.1946 | 150.784 | 501 | 14 | 2 | 1311 | 3 | 0.3 | 7 | 14.2857 | 1.7422
RES_1649 | Central | -24.0785 | 150.6289 | 599 | 13 | 2 | 1132 | 3.7 | 0.6 | 3 | 15.3846 | 1.7422
RES_1646 | Central | -23.9561 | 150.7228 | 461 | 13 | 2 | 343 | 1 | 0.1 | 14 | 15.3846 | 1.7422
RES_1638 | South | -27.3798 | 152.045 | 661 | 10 | 2 | 2178 | 5.5 | 0.7 | 3 | 20 | 1.7422
RES_1637 | South | -27.379 | 152.0522 | 635 | 12 | 2 | 978 | 2.8 | 0.4 | 6 | 16.6667 | 1.7422
RES_1636 | South | -27.3749 | 152.0728 | 642 | 10 | 2 | 927 | 2.8 | 0.4 | 5 | 20 | 1.7422
RES_1635 | South | -27.3727 | 152.0669 | 655 | 14 | 2 | 859 | 2.6 | 0.4 | 6 | 14.2857 | 1.7422
RES_1632 | South | -27.3684 | 152.1682 | 642 | 13 | 2 | 1002 | 2.8 | 0.4 | 5 | 15.3846 | 1.7422
RES_1630 | South | -27.3471 | 152.1901 | 577 | 13 | 2 | 1639 | 3.8 | 0.4 | 4 | 15.3846 | 1.7422
RES_1627 | South | -27.3362 | 152.1745 | 612 | 11 | 2 | 1046 | 2.9 | 0.4 | 5 | 18.1818 | 1.7422
RES_1623 | South | -27.2216 | 152.2264 | 478 | 16 | 2 | 714 | 1.6 | 0.2 | 12 | 12.5 | 1.7422
RES_1592 | South | -28.2265 | 152.3515 | 1065 | 13 | 2 | 1454 | 3 | 0.3 | 6 | 15.3846 | 1.7422
RES_1588 | South | -28.1659 | 152.364 | 911 | 17 | 2 | 738 | 1.3 | 0.1 | 19 | 11.7647 | 1.7422
RES_1582 | South | -27.8955 | 152.1708 | 680 | 12 | 2 | 459 | 1.7 | 0.3 | 7 | 16.6667 | 1.7422
RES_1581 | South | -27.8706 | 152.1439 | 629 | 17 | 2 | 584 | 2 | 0.3 | 7 | 11.7647 | 1.7422
RES_1578 | South | -27.8293 | 152.1395 | 632 | 15 | 2 | 601 | 1.8 | 0.3 | 10 | 13.3333 | 1.7422
RES_1577 | South | -27.808 | 152.1361 | 741 | 10 | 2 | 1348 | 3 | 0.3 | 6 | 20 | 1.7422
RES_1576 | South | -27.6706 | 151.9874 | 631 | 11 | 2 | 1866 | 4.7 | 0.6 | 3 | 18.1818 | 1.7422
RES_1574 | South | -27.6163 | 151.955 | 670 | 10 | 2 | 777 | 2.4 | 0.4 | 6 | 20 | 1.7422
RES_1566 | South | -27.4184 | 152.1231 | 553 | 10 | 2 | 1542 | 4.1 | 0.6 | 4 | 20 | 1.7422
RES_1565 | South | -27.4124 | 152.1217 | 570 | 20 | 2 | 1211 | 2.6 | 0.3 | 10 | 10 | 1.7422
RES_1564 | South | -27.4125 | 152.1153 | 571 | 11 | 2 | 1434 | 4 | 0.6 | 4 | 18.1818 | 1.7422
RES_1560 | South | -28.8088 | 151.6745 | 819 | 13 | 2 | 759 | 2.1 | 0.3 | 8 | 15.3846 | 1.7422
RES_1557 | South | -28.8158 | 151.612 | 768 | 17 | 2 | 738 | 1.6 | 0.2 | 12 | 11.7647 | 1.7422
RES_1556 | South | -28.8069 | 151.6161 | 760 | 15 | 2 | 1022 | 2.8 | 0.4 | 7 | 13.3333 | 1.7422
RES_1552 | South | -28.3202 | 152.3719 | 869 | 9 | 2 | 1415 | 4.6 | 0.8 | 2 | 22.2222 | 1.7422
RES_1537 | South | -28.9418 | 151.8294 | 1128 | 13 | 2 | 1029 | 2.2 | 0.2 | 8 | 15.3846 | 1.7422
RES_1535 | South | -28.9156 | 151.8306 | 1071 | 14 | 2 | 587 | 2.1 | 0.4 | 7 | 14.2857 | 1.7422
RES_1533 | South | -28.9063 | 151.8189 | 1050 | 15 | 2 | 884 | 2.5 | 0.4 | 6 | 13.3333 | 1.7422
RES_1532 | South | -28.8648 | 151.5774 | 718 | 9 | 2 | 1723 | 4.9 | 0.7 | 3 | 22.2222 | 1.7422
RES_1528 | South | -28.7969 | 151.6542 | 789 | 15 | 2 | 1778 | 4.6 | 0.6 | 4 | 13.3333 | 1.7422
RES_1525 | South | -28.354 | 152.3717 | 851 | 9 | 2 | 822 | 2.8 | 0.5 | 4 | 22.2222 | 1.7422
RES_1524 | South | -28.3387 | 152.3965 | 910 | 16 | 2 | 748 | 1.9 | 0.2 | 11 | 12.5 | 1.7422
RES_1522 | South | -28.3331 | 152.3622 | 851 | 10 | 2 | 825 | 2.7 | 0.4 | 4 | 20 | 1.7422
RES_1520 | South | -28.3195 | 152.3774 | 891 | 17 | 2 | 799 | 1.9 | 0.2 | 11 | 11.7647 | 1.7422
RES_1519 | South | -28.3127 | 152.3705 | 859 | 10 | 2 | 1021 | 3.7 | 0.7 | 3 | 20 | 1.7422
RES_1504 | South | -28.2375 | 152.3725 | 1022 | 13 | 2 | 887 | 2.2 | 0.3 | 8 | 15.3846 | 1.7422
RES_2039 | South | -26.2267 | 152.2767 | 492 | 13 | 2 | 1734 | 3.1 | 0.3 | 8 | 15.3846 | 1.7422
RES_2006 | South | -26.5647 | 152.6053 | 487 | 10 | 2 | 1556 | 4.9 | 0.8 | 3 | 20 | 1.7422
RES_1988 | South | -26.8867 | 151.6281 | 879 | 13 | 2 | 394 | 1.6 | 0.3 | 7 | 15.3846 | 1.7422
RES_1982 | South | -26.5547 | 152.5317 | 456 | 16 | 2 | 449 | 1.1 | 0.1 | 18 | 12.5 | 1.7422
RES_1975 | South | -26.4089 | 152.4769 | 526 | 13 | 2 | 453 | 1.7 | 0.3 | 6 | 15.3846 | 1.7422
RES_1974 | South | -26.4053 | 152.4814 | 540 | 12 | 2 | 930 | 1.8 | 0.2 | 11 | 16.6667 | 1.7422
RES_1972 | South | -26.3992 | 152.4711 | 492 | 16 | 2 | 629 | 1.5 | 0.2 | 11 | 12.5 | 1.7422
RES_1863 | South | -26.8812 | 151.5978 | 968 | 11 | 2 | 874 | 2.9 | 0.5 | 4 | 18.1818 | 1.7422
RES_1858 | South | -26.5729 | 152.6143 | 469 | 17 | 2 | 735 | 1.5 | 0.2 | 19 | 11.7647 | 1.7422
RES_1855 | South | -26.566 | 152.6128 | 445 | 16 | 2 | 486 | 1.4 | 0.2 | 11 | 12.5 | 1.7422
RES_1851 | South | -26.5576 | 152.6415 | 458 | 15 | 2 | 1352 | 2.6 | 0.3 | 9 | 13.3333 | 1.7422
RES_1849 | South | -26.534 | 152.4812 | 494 | 11 | 2 | 1677 | 3.4 | 0.4 | 6 | 18.1818 | 1.7422
RES_1848 | South | -26.5132 | 152.4553 | 464 | 12 | 2 | 920 | 2.7 | 0.4 | 5 | 16.6667 | 1.7422
RES_1843 | South | -26.4554 | 152.5764 | 432 | 17 | 2 | 453 | 1 | 0.1 | 20 | 11.7647 | 1.7422
RES_1839 | South | -26.3312 | 152.4436 | 478 | 11 | 2 | 1368 | 3.6 | 0.5 | 5 | 18.1818 | 1.7422
RES_1832 | South | -26.2201 | 152.2801 | 501 | 10 | 2 | 1564 | 4.9 | 0.8 | 3 | 20 | 1.7422
RES_1827 | South | -26.2039 | 152.2678 | 484 | 19 | 2 | 745 | 1.7 | 0.2 | 14 | 10.5263 | 1.7422
RES_2355 | South | -27.3964 | 152.7806 | 444 | 9 | 2 | 1251 | 3.7 | 0.6 | 4 | 22.2222 | 1.7422
RES_2353 | South | -27.6722 | 152.1006 | 494 | 15 | 2 | 1970 | 4 | 0.4 | 7 | 13.3333 | 1.7422
RES_2350 | South | -27.7925 | 152.3969 | 444 | 22 | 2 | 645 | 1.4 | 0.1 | 20 | 9.0909 | 1.7422
RES_2343 | South | -26.7981 | 152.675 | 480 | 12 | 2 | 1044 | 2.1 | 0.2 | 10 | 16.6667 | 1.7422
RES_2342 | South | -27.9608 | 153.1975 | 390 | 12 | 2 | 1029 | 3.1 | 0.5 | 4 | 16.6667 | 1.7422
RES_2341 | South | -26.7994 | 152.6717 | 471 | 14 | 2 | 862 | 3.1 | 0.6 | 5 | 14.2857 | 1.7422
RES_2338 | South | -28.0667 | 153.1328 | 520 | 11 | 2 | 1850 | 5.7 | 0.9 | 3 | 18.1818 | 1.7422
RES_2326 | South | -28.2408 | 152.6483 | 618 | 18 | 2 | 623 | 1.9 | 0.3 | 8 | 11.1111 | 1.7422
RES_2311 | South | -26.8414 | 152.6786 | 607 | 17 | 2 | 1238 | 2.2 | 0.2 | 12 | 11.7647 | 1.7422
RES_2301 | South | -27.1108 | 152.7739 | 409 | 16 | 2 | 588 | 1.4 | 0.2 | 12 | 12.5 | 1.7422
RES_2275 | South | -27.3214 | 152.2169 | 527 | 13 | 2 | 1182 | 2.8 | 0.3 | 6 | 15.3846 | 1.7422
RES_2274 | South | -27.3139 | 152.2681 | 447 | 14 | 2 | 1036 | 2.3 | 0.2 | 10 | 14.2857 | 1.7422
RES_2268 | South | -27.3543 | 152.8038 | 469 | 19 | 2 | 1662 | 2.8 | 0.2 | 12 | 10.5263 | 1.7422
RES_2267 | South | -27.3408 | 152.7788 | 430 | 15 | 2 | 524 | 1.5 | 0.2 | 12 | 13.3333 | 1.7422
RES_2261 | South | -27.3899 | 152.1949 | 533 | 10 | 2 | 1809 | 4.8 | 0.6 | 3 | 20 | 1.7422
RES_2260 | South | -27.3806 | 152.2031 | 497 | 14 | 2 | 1246 | 3 | 0.4 | 6 | 14.2857 | 1.7422
RES_2255 | South | -27.3103 | 152.2274 | 519 | 20 | 2 | 559 | 1.4 | 0.2 | 14 | 10 | 1.7422
RES_2251 | South | -27.3967 | 152.788 | 422 | 14 | 2 | 2106 | 4.4 | 0.5 | 5 | 14.2857 | 1.7422
RES_2246 | South | -27.6659 | 152.0816 | 488 | 13 | 2 | 1659 | 3 | 0.3 | 8 | 15.3846 | 1.7422
RES_2245 | South | -27.668 | 152.0847 | 487 | 18 | 2 | 1768 | 3.7 | 0.4 | 6 | 11.1111 | 1.7422
RES_2242 | South | -27.6837 | 152.116 | 468 | 10 | 2 | 1487 | 3.7 | 0.5 | 4 | 20 | 1.7422
RES_2238 | South | -27.788 | 152.1566 | 511 | 13 | 2 | 1497 | 3.4 | 0.4 | 5 | 15.3846 | 1.7422
RES_2236 | South | -27.7919 | 152.1553 | 520 | 9 | 2 | 1213 | 4 | 0.7 | 3 | 22.2222 | 1.7422
RES_2235 | South | -27.9169 | 153.2178 | 354 | 11 | 2 | 793 | 2.3 | 0.3 | 7 | 18.1818 | 1.7422
RES_2231 | South | -27.9379 | 152.2674 | 840 | 14 | 2 | 895 | 3 | 0.5 | 5 | 14.2857 | 1.7422
RES_2230 | South | -27.8878 | 152.4152 | 496 | 15 | 2 | 567 | 1.8 | 0.3 | 7 | 13.3333 | 1.7422
RES_2218 | South | -28.2193 | 153.2685 | 768 | 13 | 2 | 971 | 2.3 | 0.3 | 9 | 15.3846 | 1.7422
RES_2206 | South | -28.134 | 153.1752 | 476 | 16 | 2 | 414 | 1.1 | 0.1 | 15 | 12.5 | 1.7422
RES_2185 | South | -26.7578 | 152.8783 | 359 | 12 | 2 | 780 | 2.6 | 0.4 | 5 | 16.6667 | 1.7422
RES_2174 | South | -26.7642 | 152.8817 | 405 | 12 | 2 | 1833 | 3.9 | 0.4 | 5 | 16.6667 | 1.7422
RES_2157 | South | -26.8408 | 152.7206 | 546 | 12 | 2 | 1684 | 4.9 | 0.7 | 3 | 16.6667 | 1.7422
RES_2153 | South | -27.1133 | 152.5374 | 422 | 9 | 2 | 1550 | 4.8 | 0.8 | 3 | 22.2222 | 1.7422
RES_2148 | South | -27.0967 | 152.7665 | 461 | 14 | 2 | 1387 | 3.9 | 0.5 | 5 | 14.2857 | 1.7422
RES_2143 | South | -27.1175 | 152.7943 | 420 | 14 | 2 | 1281 | 3.1 | 0.4 | 7 | 14.2857 | 1.7422
RES_2134 | South | -27.2303 | 152.2312 | 468 | 16 | 2 | 767 | 1.6 | 0.2 | 14 | 12.5 | 1.7422
RES_2133 | South | -27.2434 | 152.2421 | 457 | 9 | 2 | 1271 | 3.7 | 0.6 | 3 | 22.2222 | 1.7422
RES_2130 | South | -27.2846 | 152.2504 | 493 | 11 | 2 | 1002 | 3.4 | 0.6 | 4 | 18.1818 | 1.7422
RES_2121 | South | -27.3228 | 152.7598 | 609 | 10 | 2 | 727 | 2.1 | 0.3 | 7 | 20 | 1.7422
RES_2117 | South | -26.6924 | 152.7959 | 422 | 18 | 2 | 1202 | 2.5 | 0.3 | 8 | 11.1111 | 1.7422
RES_2114 | South | -26.7042 | 152.8953 | 342 | 26 | 2 | 1312 | 2.1 | 0.2 | 15 | 7.6923 | 1.7422
RES_2108 | South | -26.7299 | 152.287 | 441 | 11 | 2 | 1621 | 3.7 | 0.4 | 5 | 18.1818 | 1.7422
RES_2106 | South | -26.7443 | 152.7712 | 435 | 10 | 2 | 713 | 2 | 0.3 | 7 | 20 | 1.7422
RES_2105 | South | -26.7517 | 152.7784 | 466 | 14 | 2 | 916 | 2.2 | 0.3 | 7 | 14.2857 | 1.7422
RES_2098 | South | -26.5105 | 152.4365 | 491 | 12 | 2 | 1206 | 3.1 | 0.4 | 5 | 16.6667 | 1.7422
RES_2084 | South | -26.8238 | 152.3231 | 412 | 10 | 2 | 1717 | 3.7 | 0.4 | 6 | 20 | 1.7422
RES_2077 | South | -26.8258 | 152.5407 | 505 | 12 | 2 | 1663 | 4.4 | 0.6 | 5 | 16.6667 | 1.7422
RES_2072 | South | -26.8281 | 152.7565 | 502 | 21 | 2 | 2127 | 3.3 | 0.3 | 9 | 9.5238 | 1.7422
RES_2071 | South | -26.8158 | 152.7729 | 451 | 18 | 2 | 637 | 2 | 0.3 | 9 | 11.1111 | 1.7422
RES_2069 | South | -26.8508 | 152.7471 | 499 | 13 | 2 | 477 | 1.1 | 0.1 | 17 | 15.3846 | 1.7422
RES_2062 | South | -26.7817 | 152.6732 | 511 | 24 | 2 | 1943 | 2.6 | 0.2 | 14 | 8.3333 | 1.7422
RES_2061 | South | -26.8287 | 152.7449 | 507 | 10 | 2 | 1377 | 3.8 | 0.5 | 4 | 20 | 1.7422
RES_2060 | South | -26.5968 | 152.5213 | 467 | 17 | 2 | 1349 | 2.6 | 0.2 | 9 | 11.7647 | 1.7422
RES_2047 | South | -27 | 152.6726 | 488 | 12 | 2 | 1404 | 2.7 | 0.3 | 7 | 16.6667 | 1.7422
RES_2046 | South | -27.0376 | 152.8043 | 357 | 15 | 2 | 1104 | 3.2 | 0.5 | 4 | 13.3333 | 1.7422
RES_2045 | South | -27.0879 | 152.7383 | 455 | 18 | 2 | 797 | 1.8 | 0.2 | 11 | 11.1111 | 1.7422
RES_2042 | South | -27.0913 | 152.7381 | 465 | 13 | 2 | 705 | 1.8 | 0.2 | 9 | 15.3846 | 1.7422
RES_2040 | South | -27.1052 | 152.7948 | 379 | 11 | 2 | 572 | 1.6 | 0.2 | 10 | 18.1818 | 1.7422
RES_81 | North | -16.3935 | 144.941 | 698 | 18 | 1 | 242 | 0.8 | 0.1 | 13 | 5.5556 | 0.87111
RES_72 | North | -16.3682 | 144.8291 | 834 | 10 | 1 | 820 | 2.2 | 0.3 | 5 | 10 | 0.87111
RES_65 | North | -16.3538 | 144.8336 | 860 | 10 | 1 | 1155 | 3 | 0.4 | 5 | 10 | 0.87111
RES_52 | North | -16.338 | 145.048 | 850 | 10 | 1 | 362 | 1 | 0.1 | 12 | 10 | 0.87111
RES_27 | North | -16.147 | 144.965 | 930 | 14 | 1 | 244 | 0.6 | 0.1 | 26 | 7.1429 | 0.87111
RES_19 | North | -16.0962 | 144.9934 | 719 | 10 | 1 | 910 | 2.3 | 0.3 | 6 | 10 | 0.87111
RES_16 | North | -16.0131 | 144.987 | 547 | 12 | 1 | 487 | 1.2 | 0.2 | 11 | 8.3333 | 0.87111
RES_157 | North | -16.3918 | 144.9331 | 715 | 11 | 1 | 1581 | 2.7 | 0.2 | 8 | 9.0909 | 0.87111
RES_156 | North | -16.3901 | 144.9353 | 708 | 10 | 1 | 1032 | 2 | 0.2 | 8 | 10 | 0.87111
RES_152 | North | -16.3768 | 144.7622 | 724 | 11 | 1 | 759 | 1.7 | 0.2 | 7 | 9.0909 | 0.87111
RES_143 | North | -16.352 | 144.972 | 732 | 10 | 1 | 939 | 2.3 | 0.3 | 6 | 10 | 0.87111
RES_142 | North | -16.3068 | 144.5629 | 700 | 13 | 1 | 787 | 2.5 | 0.4 | 4 | 7.6923 | 0.87111
RES_135 | North | -16.2951 | 144.583 | 738 | 11 | 1 | 1189 | 2.2 | 0.2 | 9 | 9.0909 | 0.87111
RES_132 | North | -16.2882 | 144.5697 | 761 | 12 | 1 | 1394 | 2.5 | 0.2 | 8 | 8.3333 | 0.87111
RES_10 | North | -15.9929 | 144.9869 | 753 | 10 | 1 | 817 | 1.7 | 0.2 | 8 | 10 | 0.87111
RES_402 | North | -18.257 | 145.7009 | 600 | 10 | 1 | 361 | 1 | 0.1 | 9 | 10 | 0.87111
RES_390 | North | -16.85 | 144.7724 | 728 | 14 | 1 | 1299 | 2.8 | 0.3 | 6 | 7.1429 | 0.87111
RES_386 | North | -16.8795 | 144.8526 | 703 | 14 | 1 | 515 | 1.4 | 0.2 | 7 | 7.1429 | 0.87111
RES_377 | North | -17.03 | 144.8452 | 826 | 11 | 1 | 570 | 1.9 | 0.3 | 5 | 9.0909 | 0.87111
RES_366 | North | -16.8973 | 144.8581 | 715 | 12 | 1 | 1368 | 3.1 | 0.3 | 5 | 8.3333 | 0.87111
RES_359 | North | -16.9482 | 145.2806 | 737 | 10 | 1 | 396 | 1.2 | 0.2 | 7 | 10 | 0.87111
RES_353 | North | -16.8713 | 145.623 | 439 | 10 | 1 | 1056 | 2.4 | 0.3 | 7 | 10 | 0.87111
RES_346 | North | -16.8179 | 145.6192 | 360 | 10 | 1 | 1425 | 3.5 | 0.4 | 3 | 10 | 0.87111
RES_307 | North | -17.5413 | 145.6961 | 547 | 14 | 1 | 873 | 2 | 0.2 | 8 | 7.1429 | 0.87111
RES_288 | North | -17.0234 | 144.647 | 623 | 11 | 1 | 753 | 1.5 | 0.1 | 13 | 9.0909 | 0.87111
RES_285 | North | -17.1849 | 144.8772 | 775 | 11 | 1 | 664 | 2.1 | 0.3 | 5 | 9.0909 | 0.87111
RES_284 | North | -17.176 | 144.8572 | 760 | 12 | 1 | 446 | 1.3 | 0.2 | 9 | 8.3333 | 0.87111
RES_283 | North | -17.1647 | 144.9096 | 711 | 10 | 1 | 1060 | 2.2 | 0.2 | 6 | 10 | 0.87111
RES_281 | North | -17.1447 | 144.874 | 732 | 11 | 1 | 452 | 1.3 | 0.2 | 9 | 9.0909 | 0.87111
RES_280 | North | -17.1397 | 144.8199 | 698 | 11 | 1 | 330 | 1.1 | 0.2 | 9 | 9.0909 | 0.87111
RES_277 | North | -17.134 | 144.898 | 764 | 10 | 1 | 1150 | 3.1 | 0.4 | 4 | 10 | 0.87111
RES_273 | North | -17.1082 | 144.9149 | 784 | 12 | 1 | 849 | 2.3 | 0.3 | 6 | 8.3333 | 0.87111
RES_268 | North | -16.8409 | 144.7052 | 692 | 10 | 1 | 636 | 1.9 | 0.3 | 6 | 10 | 0.87111
RES_245 | North | -18.177 | 145.4597 | 609 | 10 | 1 | 1626 | 2.9 | 0.3 | 5 | 10 | 0.87111
RES_238 | North | -17.0913 | 144.8147 | 769 | 11 | 1 | 393 | 1.1 | 0.2 | 7 | 9.0909 | 0.87111
RES_235 | North | -17.322 | 145.417 | 1090 | 11 | 1 | 844 | 1.1 | 0.1 | 13 | 9.0909 | 0.87111
RES_231 | North | -17.0902 | 144.8563 | 735 | 13 | 1 | 305 | 0.8 | 0.1 | 18 | 7.6923 | 0.87111
RES_218 | North | -17.202 | 144.7822 | 752 | 10 | 1 | 571 | 1.9 | 0.3 | 5 | 10 | 0.87111
RES_182 | North | -16.8055 | 144.6807 | 613 | 12 | 1 | 664 | 2.3 | 0.4 | 4 | 8.3333 | 0.87111
RES_714 | North | -19.5535 | 146.6 | 649 | 10 | 1 | 1311 | 2.9 | 0.3 | 6 | 10 | 0.87111
RES_692 | North | -18.9863 | 146.1845 | 817 | 11 | 1 | 421 | 1.2 | 0.2 | 8 | 9.0909 | 0.87111
RES_683 | North | -18.9124 | 146.0453 | 638 | 10 | 1 | 388 | 1.1 | 0.2 | 11 | 10 | 0.87111
RES_681 | North | -18.9079 | 146.0189 | 703 | 10 | 1 | 1192 | 3.1 | 0.4 | 3 | 10 | 0.87111
RES_678 | North | -18.8857 | 146.067 | 703 | 11 | 1 | 867 | 2.3 | 0.3 | 4 | 9.0909 | 0.87111
RES_639 | North | -20.463 | 147.2527 | 421 | 13 | 1 | 809 | 1.9 | 0.2 | 7 | 7.6923 | 0.87111
RES_630 | North | -20.4236 | 147.2686 | 360 | 11 | 1 | 977 | 2.5 | 0.3 | 5 | 9.0909 | 0.87111
RES_627 | North | -20.3678 | 147.2306 | 394 | 10 | 1 | 1042 | 2.4 | 0.3 | 3 | 10 | 0.87111
RES_625 | North | -20.3801 | 147.2789 | 349 | 11 | 1 | 1100 | 1.9 | 0.2 | 9 | 9.0909 | 0.87111
RES_607 | North | -20.2414 | 147.1127 | 466 | 9 | 1 | 1223 | 2.9 | 0.3 | 5 | 11.1111 | 0.87111
RES_595 | North | -19.9322 | 146.957 | 453 | 10 | 1 | 865 | 1.9 | 0.2 | 9 | 10 | 0.87111
RES_590 | North | -19.7085 | 146.7917 | 454 | 11 | 1 | 396 | 1.4 | 0.2 | 7 | 9.0909 | 0.87111
RES_589 | North | -19.695 | 146.733 | 463 | 11 | 1 | 921 | 2.4 | 0.3 | 5 | 9.0909 | 0.87111
RES_584 | North | -19.7012 | 146.7854 | 547 | 11 | 1 | 836 | 2.5 | 0.4 | 4 | 9.0909 | 0.87111
RES_583 | North | -19.6975 | 146.7278 | 496 | 11 | 1 | 1695 | 2.5 | 0.2 | 8 | 9.0909 | 0.87111
RES_570 | North | -19.6569 | 146.6637 | 536 | 11 | 1 | 1403 | 3.3 | 0.4 | 5 | 9.0909 | 0.87111
RES_563 | North | -19.6638 | 146.5586 | 554 | 14 | 1 | 1305 | 2.6 | 0.3 | 6 | 7.1429 | 0.87111
RES_553 | North | -19.5056 | 146.5557 | 482 | 11 | 1 | 748 | 2.2 | 0.3 | 5 | 9.0909 | 0.87111
RES_548 | North | -19.5739 | 146.6009 | 583 | 11 | 1 | 262 | 0.9 | 0.1 | 12 | 9.0909 | 0.87111
RES_547 | North | -19.6051 | 146.6745 | 466 | 9 | 1 | 720 | 2.2 | 0.3 | 4 | 11.1111 | 0.87111
RES_536 | North | -19.5359 | 146.5887 | 511 | 13 | 1 | 358 | 0.9 | 0.1 | 15 | 7.6923 | 0.87111
RES_517 | North | -19.5553 | 146.6048 | 615 | 10 | 1 | 865 | 1.4 | 0.1 | 13 | 10 | 0.87111
RES_516 | North | -19.5547 | 146.6062 | 608 | 13 | 1 | 593 | 1.4 | 0.2 | 11 | 7.6923 | 0.87111
RES_515 | North | -19.5512 | 146.5912 | 630 | 9 | 1 | 1096 | 2 | 0.2 | 9 | 11.1111 | 0.87111
RES_498 | North | -19.3712 | 146.4068 | 643 | 12 | 1 | 857 | 1.9 | 0.2 | 8 | 8.3333 | 0.87111
RES_481 | North | -18.9022 | 146.0342 | 585 | 12 | 1 | 449 | 1.3 | 0.2 | 8 | 8.3333 | 0.87111
RES_467 | North | -18.8548 | 145.9265 | 696 | 10 | 1 | 750 | 1.5 | 0.2 | 8 | 10 | 0.87111
RES_465 | North | -18.8847 | 146.0147 | 696 | 11 | 1 | 654 | 1.7 | 0.2 | 6 | 9.0909 | 0.87111
RES_464 | North | -18.8923 | 145.9529 | 746 | 10 | 1 | 835 | 2.4 | 0.3 | 5 | 10 | 0.87111
RES_457 | North | -18.8607 | 145.9686 | 725 | 9 | 1 | 1168 | 2.7 | 0.3 | 4 | 11.1111 | 0.87111
RES_424 | North | -19.0402 | 146.1353 | 881 | 11 | 1 | 1396 | 3.3 | 0.4 | 4 | 9.0909 | 0.87111
RES_995 | Central | -21.3532 | 148.6925 | 688 | 11 | 1 | 982 | 2 | 0.2 | 8 | 9.0909 | 0.87111
RES_981 | Central | -21.4576 | 148.734 | 630 | 11 | 1 | 409 | 1.2 | 0.2 | 12 | 9.0909 | 0.87111
RES_976 | Central | -21.4582 | 148.7443 | 604 | 12 | 1 | 329 | 1 | 0.2 | 9 | 8.3333 | 0.87111
RES_975 | Central | -21.4547 | 148.7467 | 593 | 10 | 1 | 464 | 1.1 | 0.1 | 12 | 10 | 0.87111
RES_971 | Central | -21.4436 | 148.7172 | 703 | 14 | 1 | 1124 | 1.9 | 0.2 | 11 | 7.1429 | 0.87111
RES_967 | Central | -21.2974 | 148.5368 | 806 | 10 | 1 | 1266 | 2.3 | 0.2 | 8 | 10 | 0.87111
RES_955 | Central | -21.1395 | 148.4325 | 849 | 12 | 1 | 738 | 1.7 | 0.2 | 9 | 8.3333 | 0.87111
RES_950 | Central | -21.3247 | 148.5471 | 781 | 11 | 1 | 1115 | 3 | 0.4 | 4 | 9.0909 | 0.87111
RES_939 | Central | -21.3659 | 148.5613 | 898 | 10 | 1 | 1245 | 2.7 | 0.3 | 5 | 10 | 0.87111
RES_937 | Central | -21.3855 | 148.7436 | 497 | 9 | 1 | 919 | 2.5 | 0.3 | 5 | 11.1111 | 0.87111
RES_934 | Central | -21.3758 | 148.6994 | 759 | 9 | 1 | 831 | 2.3 | 0.3 | 4 | 11.1111 | 0.87111
RES_929 | Central | -21.3679 | 148.6419 | 605 | 11 | 1 | 713 | 1.7 | 0.2 | 8 | 9.0909 | 0.87111
RES_928 | Central | -21.3671 | 148.6202 | 641 | 12 | 1 | 244 | 0.8 | 0.1 | 14 | 8.3333 | 0.87111
RES_927 | Central | -21.3657 | 148.5796 | 912 | 10 | 1 | 1258 | 1.8 | 0.1 | 9 | 10 | 0.87111
RES_920 | Central | -21.2721 | 148.5624 | 660 | 12 | 1 | 681 | 1.4 | 0.2 | 12 | 8.3333 | 0.87111
RES_916 | Central | -21.3543 | 148.588 | 707 | 16 | 1 | 1085 | 2.7 | 0.3 | 5 | 6.25 | 0.87111
RES_914 | Central | -21.3205 | 148.5808 | 700 | 11 | 1 | 593 | 1.9 | 0.3 | 5 | 9.0909 | 0.87111
RES_913 | Central | -21.3488 | 148.5596 | 767 | 9 | 1 | 940 | 2.3 | 0.3 | 6 | 11.1111 | 0.87111
RES_907 | Central | -21.3128 | 148.55 | 784 | 9 | 1 | 892 | 2.5 | 0.4 | 4 | 11.1111 | 0.87111
RES_899 | Central | -21.3041 | 148.5777 | 662 | 14 | 1 | 450 | 1.4 | 0.2 | 8 | 7.1429 | 0.87111
RES_897 | Central | -21.2881 | 148.5551 | 756 | 10 | 1 | 740 | 2.1 | 0.3 | 5 | 10 | 0.87111
RES_896 | Central | -21.279 | 148.649 | 552 | 9 | 1 | 915 | 1.3 | 0.1 | 15 | 11.1111 | 0.87111
RES_895 | Central | -21.276 | 148.5344 | 740 | 11 | 1 | 854 | 2 | 0.2 | 7 | 9.0909 | 0.87111
RES_894 | Central | -21.2832 | 148.5081 | 712 | 10 | 1 | 499 | 1.4 | 0.2 | 7 | 10 | 0.87111
RES_884 | Central | -21.2217 | 148.5535 | 809 | 9 | 1 | 910 | 2.4 | 0.3 | 5 | 11.1111 | 0.87111
RES_875 | Central | -21.2368 | 148.5352 | 905 | 18 | 1 | 2145 | 2.9 | 0.2 | 7 | 5.5556 | 0.87111
RES_872 | Central | -21.1293 | 148.4782 | 659 | 14 | 1 | 1512 | 2.3 | 0.2 | 10 | 7.1429 | 0.87111
RES_871 | Central | -21.1274 | 148.4871 | 667 | 10 | 1 | 968 | 2.5 | 0.3 | 5 | 10 | 0.87111
RES_864 | Central | -21.2175 | 148.5413 | 828 | 12 | 1 | 505 | 1.4 | 0.2 | 8 | 8.3333 | 0.87111
RES_863 | Central | -21.1999 | 148.517 | 809 | 9 | 1 | 1336 | 2.9 | 0.3 | 5 | 11.1111 | 0.87111
RES_859 | Central | -21.1959 | 148.4043 | 631 | 10 | 1 | 713 | 1.6 | 0.2 | 9 | 10 | 0.87111
RES_851 | Central | -21.1489 | 148.4239 | 923 | 11 | 1 | 1477 | 2.7 | 0.2 | 7 | 9.0909 | 0.87111
RES_841 | Central | -20.9607 | 148.2385 | 583 | 9 | 1 | 1492 | 2.7 | 0.2 | 6 | 11.1111 | 0.87111
RES_830 | Central | -20.9763 | 148.42 | 680 | 13 | 1 | 351 | 0.8 | 0.1 | 18 | 7.6923 | 0.87111
RES_828 | Central | -20.9182 | 148.216 | 589 | 12 | 1 | 1800 | 3.5 | 0.3 | 5 | 8.3333 | 0.87111
RES_826 | Central | -20.9378 | 148.2427 | 596 | 12 | 1 | 798 | 2 | 0.2 | 7 | 8.3333 | 0.87111
RES_820 | Central | -20.9279 | 148.2071 | 538 | 12 | 1 | 1529 | 3.2 | 0.3 | 4 | 8.3333 | 0.87111
RES_818 | Central | -20.8825 | 148.2359 | 517 | 11 | 1 | 439 | 1.2 | 0.2 | 10 | 9.0909 | 0.87111
RES_807 | Central | -21.0591 | 148.2911 | 621 | 12 | 1 | 1424 | 3.4 | 0.4 | 4 | 8.3333 | 0.87111
RES_803 | Central | -21.113 | 148.3648 | 745 | 10 | 1 | 823 | 1.8 | 0.2 | 7 | 10 | 0.87111
RES_785 | Central | -21.0264 | 148.2992 | 610 | 10 | 1 | 1157 | 2 | 0.2 | 9 | 10 | 0.87111
RES_776 | Central | -21.0646 | 148.3949 | 609 | 10 | 1 | 681 | 2 | 0.3 | 6 | 10 | 0.87111
RES_774 | Central | -21.0722 | 148.4339 | 843 | 10 | 1 | 618 | 1.7 | 0.2 | 7 | 10 | 0.87111
RES_767 | Central | -20.9818 | 148.4325 | 677 | 9 | 1 | 288 | 0.9 | 0.1 | 8 | 11.1111 | 0.87111
RES_762 | Central | -20.9979 | 148.3901 | 628 | 10 | 1 | 1201 | 2.9 | 0.3 | 5 | 10 | 0.87111
RES_1490 | Central | -20.8502 | 148.5384 | 753 | 12 | 1 | 1092 | 1.6 | 0.1 | 14 | 8.3333 | 0.87111
RES_1479 | Central | -20.8263 | 148.5373 | 762 | 9 | 1 | 998 | 2.6 | 0.3 | 4 | 11.1111 | 0.87111
RES_1452 | Central | -20.8382 | 148.4962 | 686 | 13 | 1 | 652 | 1.6 | 0.2 | 9 | 7.6923 | 0.87111
RES_1435 | Central | -20.8693 | 148.5666 | 564 | 12 | 1 | 300 | 0.9 | 0.1 | 9 | 8.3333 | 0.87111
RES_1420 | Central | -20.8391 | 148.5369 | 637 | 12 | 1 | 422 | 1.5 | 0.3 | 6 | 8.3333 | 0.87111
RES_1413 | Central | -20.7114 | 148.3935 | 472 | 14 | 1 | 1006 | 2.1 | 0.2 | 8 | 7.1429 | 0.87111
RES_1407 | Central | -20.8548 | 148.5862 | 721 | 10 | 1 | 827 | 2.6 | 0.4 | 4 | 10 | 0.87111
RES_1403 | Central | -20.709 | 148.4423 | 761 | 11 | 1 | 1042 | 2.2 | 0.2 | 7 | 9.0909 | 0.87111
RES_1402 | Central | -20.8312 | 148.4125 | 646 | 14 | 1 | 558 | 1.3 | 0.2 | 10 | 7.1429 | 0.87111
RES_1389 | Central | -20.7904 | 148.4865 | 614 | 12 | 1 | 950 | 1.7 | 0.2 | 8 | 8.3333 | 0.87111
RES_1382 | Central | -20.7252 | 148.4276 | 700 | 9 | 1 | 922 | 2.2 | 0.3 | 6 | 11.1111 | 0.87111
RES_1360 | Central | -20.7711 | 148.4464 | 685 | 10 | 1 | 1214 | 3.4 | 0.5 | 3 | 10 | 0.87111
RES_1356 | Central | -21.7343 | 149.0778 | 593 | 10 | 1 | 909 | 2 | 0.2 | 8 | 10 | 0.87111
RES_1352 | Central | -21.4182 | 149.0789 | 381 | 10 | 1 | 915 | 2.4 | 0.3 | 6 | 10 | 0.87111
RES_1350 | Central | -21.4204 | 149.0714 | 363 | 11 | 1 | 926 | 1.8 | 0.2 | 10 | 9.0909 | 0.87111
RES_1341 | Central | -22.6029 | 149.369 | 498 | 14 | 1 | 1062 | 2.1 | 0.2 | 9 | 7.1429 | 0.87111
RES_1336 | Central | -22.5502 | 149.3982 | 454 | 12 | 1 | 962 | 2.9 | 0.5 | 3 | 8.3333 | 0.87111
RES_1316 | Central | -22.4674 | 149.3572 | 462 | 11 | 1 | 1141 | 2.2 | 0.2 | 9 | 9.0909 | 0.87111
RES_1290 | Central | -22.3233 | 149.3272 | 349 | 12 | 1 | 1070 | 1.7 | 0.1 | 12 | 8.3333 | 0.87111
RES_1280 | Central | -22.1351 | 149.4352 | 370 | 9 | 1 | 1023 | 3.1 | 0.5 | 4 | 11.1111 | 0.87111
RES_1274 | Central | -22.0988 | 149.3875 | 406 | 9 | 1 | 1007 | 3.1 | 0.5 | 3 | 11.1111 | 0.87111
RES_1271 | Central | -22.0354 | 149.3877 | 392 | 10 | 1 | 593 | 2 | 0.3 | 5 | 10 | 0.87111
RES_1270 | Central | -22.0094 | 149.3855 | 355 | 12 | 1 | 920 | 2.5 | 0.3 | 5 | 8.3333 | 0.87111
RES_1264 | Central | -22.0446 | 149.4035 | 472 | 10 | 1 | 849 | 2.6 | 0.4 | 4 | 10 | 0.87111
RES_1257 | Central | -22.0033 | 149.3616 | 378 | 11 | 1 | 438 | 1.3 | 0.2 | 9 | 9.0909 | 0.87111
RES_1237 | Central | -21.9404 | 149.1047 | 568 | 9 | 1 | 829 | 2.1 | 0.3 | 6 | 11.1111 | 0.87111
RES_1231 | Central | -21.9313 | 149.3012 | 445 | 12 | 1 | 1295 | 2.8 | 0.3 | 6 | 8.3333 | 0.87111
RES_1230 | Central | -21.9457 | 149.1236 | 558 | 11 | 1 | 918 | 2.7 | 0.4 | 4 | 9.0909 | 0.87111
RES_1229 | Central | -21.9513 | 149.3111 | 513 | 11 | 1 | 1063 | 2.1 | 0.2 | 9 | 9.0909 | 0.87111
RES_1228 | Central | -21.9489 | 149.1149 | 597 | 11 | 1 | 973 | 2.4 | 0.3 | 6 | 9.0909 | 0.87111
RES_1225 | Central | -21.9321 | 149.2907 | 369 | 14 | 1 | 733 | 2.2 | 0.3 | 5 | 7.1429 | 0.87111
RES_1224 | Central | -21.9332 | 149.1169 | 667 | 12 | 1 | 559 | 1.3 | 0.2 | 12 | 8.3333 | 0.87111
RES_1219 | Central | -21.9246 | 149.2732 | 496 | 11 | 1 | 703 | 2.2 | 0.3 | 5 | 9.0909 | 0.87111
RES_1208 | Central | -21.7675 | 149.2713 | 398 | 9 | 1 | 1442 | 3.2 | 0.3 | 5 | 11.1111 | 0.87111
RES_1192 | Central | -21.431 | 149.0666 | 412 | 9 | 1 | 1571 | 2.7 | 0.2 | 6 | 11.1111 | 0.87111
RES_1189 | Central | -21.4145 | 149.0749 | 356 | 10 | 1 | 800 | 2.5 | 0.4 | 4 | 10 | 0.87111
RES_1184 | Central | -21.3474 | 148.5784 | 738 | 12 | 1 | 862 | 1.9 | 0.2 | 7 | 8.3333 | 0.87111
RES_1171 | Central | -21.281 | 148.5081 | 724 | 10 | 1 | 711 | 2.2 | 0.3 | 5 | 10 | 0.87111
RES_1170 | Central | -21.2841 | 148.4839 | 694 | 9 | 1 | 1007 | 2.1 | 0.2 | 6 | 11.1111 | 0.87111
RES_1164 | Central | -21.1218 | 148.3912 | 759 | 9 | 1 | 889 | 2.5 | 0.3 | 4 | 11.1111 | 0.87111
RES_1160 | Central | -21.0649 | 148.4412 | 688 | 11 | 1 | 324 | 0.9 | 0.1 | 14 | 9.0909 | 0.87111
RES_1158 | Central | -21.056 | 148.4131 | 688 | 11 | 1 | 317 | 1 | 0.2 | 11 | 9.0909 | 0.87111
RES_1141 | Central | -21.2066 | 148.4109 | 672 | 10 | 1 | 566 | 1.2 | 0.1 | 12 | 10 | 0.87111
RES_1139 | Central | -21.1852 | 148.5723 | 773 | 12 | 1 | 538 | 0.9 | 0.1 | 23 | 8.3333 | 0.87111
RES_1129 | Central | -21.0363 | 148.5834 | 928 | 11 | 1 | 1098 | 2.4 | 0.3 | 7 | 9.0909 | 0.87111
RES_1121 | Central | -21.1146 | 148.3198 | 626 | 10 | 1 | 805 | 2.3 | 0.3 | 4 | 10 | 0.87111
RES_1114 | Central | -21.0443 | 148.2912 | 617 | 9 | 1 | 830 | 2.3 | 0.3 | 5 | 11.1111 | 0.87111
RES_1081 | Central | -21.056 | 148.3114 | 655 | 9 | 1 | 1419 | 3 | 0.3 | 5 | 11.1111 | 0.87111
RES_1080 | Central | -21.0607 | 148.4003 | 588 | 11 | 1 | 559 | 1.8 | 0.3 | 6 | 9.0909 | 0.87111
RES_1058 | Central | -21.0002 | 148.4014 | 564 | 12 | 1 | 258 | 0.8 | 0.1 | 12 | 8.3333 | 0.87111
RES_1054 | Central | -20.9352 | 148.2234 | 589 | 13 | 1 | 504 | 1.4 | 0.2 | 9 | 7.6923 | 0.87111
RES_1053 | Central | -20.9032 | 148.2056 | 565 | 9 | 1 | 1064 | 2.5 | 0.3 | 6 | 11.1111 | 0.87111
RES_1048 | Central | -20.9743 | 148.4328 | 618 | 12 | 1 | 535 | 1.5 | 0.2 | 9 | 8.3333 | 0.87111
RES_1046 | Central | -20.9541 | 148.2895 | 643 | 9 | 1 | 972 | 2.6 | 0.4 | 4 | 11.1111 | 0.87111
RES_1044 | Central | -20.9516 | 148.2339 | 566 | 10 | 1 | 560 | 1.2 | 0.1 | 11 | 10 | 0.87111
RES_1042 | Central | -20.9304 | 148.2239 | 630 | 11 | 1 | 949 | 2.1 | 0.2 | 7 | 9.0909 | 0.87111
RES_1039 | Central | -20.8968 | 148.2237 | 537 | 11 | 1 | 378 | 1.2 | 0.2 | 10 | 9.0909 | 0.87111
RES_1016 | Central | -20.9979 | 148.3973 | 599 | 10 | 1 | 558 | 1.8 | 0.3 | 6 | 10 | 0.87111
RES_1003 | Central | -21.3046 | 148.5245 | 778 | 10 | 1 | 915 | 2.3 | 0.3 | 6 | 10 | 0.87111
RES_1001 | Central | -21.4124 | 148.73 | 568 | 10 | 1 | 1157 | 2.3 | 0.2 | 7 | 10 | 0.87111
RES_1644 | Central | -25.0632 | 148.1337 | 868 | 9 | 1 | 343 | 0.9 | 0.1 | 12 | 11.1111 | 0.87111
RES_1614 | Central | -25.7451 | 148.2873 | 852 | 15 | 1 | 1834 | 2.9 | 0.2 | 8 | 6.6667 | 0.87111
RES_1605 | Central | -25.1456 | 148.2587 | 779 | 9 | 1 | 575 | 1.6 | 0.2 | 7 | 11.1111 | 0.87111
RES_1601 | Central | -25.1278 | 148.2353 | 758 | 12 | 1 | 614 | 1.8 | 0.3 | 6 | 8.3333 | 0.87111
RES_1600 | Central | -25.1266 | 148.2403 | 810 | 9 | 1 | 1230 | 2.8 | 0.3 | 4 | 11.1111 | 0.87111
RES_1572 | Central | -25.0716 | 148.1415 | 1044 | 11 | 1 | 1444 | 3.1 | 0.3 | 4 | 9.0909 | 0.87111
RES_2033 | Central | -25.5067 | 151.9053 | 437 | 10 | 1 | 820 | 2 | 0.2 | 6 | 10 | 0.87111
RES_2023 | Central | -24.9219 | 148.0761 | 1167 | 10 | 1 | 1655 | 3.9 | 0.4 | 4 | 10 | 0.87111
RES_2022 | Central | -24.9183 | 148.1158 | 1082 | 11 | 1 | 811 | 2.5 | 0.4 | 4 | 9.0909 | 0.87111
RES_2015 | Central | -24.7183 | 148.2525 | 714 | 9 | 1 | 939 | 2.6 | 0.4 | 5 | 11.1111 | 0.87111
RES_2014 | Central | -24.9039 | 148.0914 | 1017 | 11 | 1 | 326 | 0.9 | 0.1 | 13 | 9.0909 | 0.87111
RES_2011 | Central | -24.8942 | 148.2047 | 1018 | 10 | 1 | 1046 | 2.5 | 0.3 | 5 | 10 | 0.87111
RES_2007 | Central | -24.8564 | 148.1256 | 981 | 9 | 1 | 1057 | 2.7 | 0.3 | 4 | 11.1111 | 0.87111
RES_1995 | Central | -24.6239 | 151.1956 | 558 | 11 | 1 | 1022 | 1.9 | 0.2 | 6 | 9.0909 | 0.87111
RES_1967 | Central | -24.6644 | 148.0781 | 837 | 10 | 1 | 1098 | 2 | 0.2 | 6 | 10 | 0.87111
RES_1963 | Central | -24.6489 | 148.0883 | 752 | 13 | 1 | 895 | 2 | 0.2 | 5 | 7.6923 | 0.87111
RES_1957 | Central | -24.6339 | 148.1214 | 689 | 16 | 1 | 1108 | 1.9 | 0.2 | 11 | 6.25 | 0.87111
RES_1955 | Central | -24.6178 | 148.0681 | 753 | 12 | 1 | 1230 | 2.7 | 0.3 | 6 | 8.3333 | 0.87111
RES_1953 | Central | -24.6144 | 151.1728 | 611 | 9 | 1 | 1458 | 2.5 | 0.2 | 7 | 11.1111 | 0.87111
RES_1945 | Central | -24.5783 | 151.1831 | 616 | 13 | 1 | 524 | 1.2 | 0.1 | 13 | 7.6923 | 0.87111
RES_1939 | Central | -24.5525 | 148.2136 | 605 | 11 | 1 | 1114 | 1.7 | 0.1 | 8 | 9.0909 | 0.87111
RES_1938 | Central | -24.5508 | 151.2172 | 540 | 9 | 1 | 665 | 2.1 | 0.3 | 4 | 11.1111 | 0.87111
RES_1934 | Central | -24.5483 | 151.1767 | 542 | 10 | 1 | 1264 | 2.4 | 0.2 | 7 | 10 | 0.87111
RES_1933 | Central | -24.5444 | 148.1778 | 646 | 10 | 1 | 815 | 1.5 | 0.1 | 8 | 10 | 0.87111
RES_1893 | Central | -23.9569 | 149.1703 | 507 | 10 | 1 | 906 | 2.5 | 0.3 | 5 | 10 | 0.87111
RES_1878 | Central | -23.6828 | 150.5025 | 365 | 10 | 1 | 467 | 1.4 | 0.2 | 8 | 10 | 0.87111
RES_1868 | Central | -22.87 | 150.5806 | 558 | 9 | 1 | 824 | 2.8 | 0.5 | 3 | 11.1111 | 0.87111
RES_1866 | Central | -22.6403 | 149.3886 | 482 | 10 | 1 | 1789 | 3.7 | 0.4 | 5 | 10 | 0.87111
RES_1825 | Central | -25.5103 | 151.9127 | 466 | 11 | 1 | 1331 | 2.5 | 0.2 | 6 | 9.0909 | 0.87111
RES_1809 | Central | -24.9263 | 148.1056 | 1076 | 16 | 1 | 836 | 1.7 | 0.2 | 9 | 6.25 | 0.87111
RES_1808 | Central | -24.9216 | 148.0698 | 1157 | 10 | 1 | 966 | 2.5 | 0.3 | 5 | 10 | 0.87111
RES_1807 | Central | -24.9193 | 148.1088 | 988 | 14 | 1 | 343 | 1.1 | 0.2 | 11 | 7.1429 | 0.87111
RES_1801 | Central | -24.9126 | 148.1263 | 1058 | 11 | 1 | 725 | 1.8 | 0.2 | 6 | 9.0909 | 0.87111
RES_1800 | Central | -24.9087 | 148.2179 | 948 | 10 | 1 | 465 | 1.5 | 0.2 | 7 | 10 | 0.87111
RES_1799 | Central | -24.9078 | 148.2052 | 1048 | 10 | 1 | 1522 | 2.6 | 0.2 | 5 | 10 | 0.87111
RES_1797 | Central | -24.9057 | 148.0979 | 997 | 12 | 1 | 371 | 1.2 | 0.2 | 8 | 8.3333 | 0.87111
RES_1795 | Central | -24.9056 | 148.1276 | 957 | 10 | 1 | 393 | 1.2 | 0.2 | 11 | 10 | 0.87111
RES_1787 | Central | -24.8881 | 148.2216 | 1009 | 9 | 1 | 1241 | 2.7 | 0.3 | 5 | 11.1111 | 0.87111
RES_1785 | Central | -24.8855 | 148.1728 | 974 | 12 | 1 | 614 | 1.7 | 0.2 | 7 | 8.3333 | 0.87111
RES_1781 | Central | -24.7503 | 148.243 | 808 | 11 | 1 | 1219 | 2.8 | 0.3 | 5 | 9.0909 | 0.87111
RES_1772 | Central | -24.6605 | 148.0917 | 797 | 10 | 1 | 1438 | 3.3 | 0.4 | 4 | 10 | 0.87111
RES_1769 | Central | -24.6517 | 148.0835 | 778 | 9 | 1 | 870 | 2.3 | 0.3 | 4 | 11.1111 | 0.87111
RES_1766 | Central | -24.6437 | 148.228 | 649 | 11 | 1 | 1164 | 2.5 | 0.3 | 5 | 9.0909 | 0.87111
RES_1762 | Central | -24.636 | 148.0538 | 798 | 9 | 1 | 1969 | 4.4 | 0.5 | 3 | 11.1111 | 0.87111
RES_1761 | Central | -24.6269 | 148.1398 | 676 | 11 | 1 | 587 | 1.4 | 0.2 | 7 | 9.0909 | 0.87111
RES_1751 | Central | -23.9962 | 149.1713 | 549 | 12 | 1 | 787 | 2 | 0.3 | 7 | 8.3333 | 0.87111
RES_1749 | Central | -23.9729 | 149.1729 | 508 | 9 | 1 | 1272 | 3.3 | 0.4 | 4 | 11.1111 | 0.87111
RES_1746 | Central | -23.9442 | 149.161 | 579 | 10 | 1 | 1381 | 3.7 | 0.5 | 3 | 10 | 0.87111
RES_1742 | Central | -23.9372 | 150.642 | 517 | 13 | 1 | 525 | 1.4 | 0.2 | 8 | 7.6923 | 0.87111
RES_1731 | Central | -23.7191 | 150.5023 | 402 | 10 | 1 | 755 | 2 | 0.3 | 6 | 10 | 0.87111
RES_1730 | Central | -22.6285 | 149.3906 | 462 | 10 | 1 | 816 | 1.6 | 0.2 | 12 | 10 | 0.87111
RES_1728 | Central | -23.7026 | 147.1999 | 655 | 12 | 1 | 638 | 1.1 | 0.1 | 15 | 8.3333 | 0.87111
RES_1727 | Central | -23.7001 | 150.5041 | 428 | 10 | 1 | 612 | 1.3 | 0.1 | 12 | 10 | 0.87111
RES_1721 | Central | -23.6803 | 150.4861 | 399 | 10 | 1 | 879 | 2.6 | 0.4 | 4 | 10 | 0.87111
RES_1720 | Central | -23.6798 | 149.031 | 558 | 10 | 1 | 1270 | 2.8 | 0.3 | 5 | 10 | 0.87111
RES_1719 | Central | -23.6796 | 149.0465 | 496 | 13 | 1 | 1169 | 2 | 0.2 | 11 | 7.6923 | 0.87111
RES_1718 | Central | -23.6737 | 148.9893 | 529 | 11 | 1 | 386 | 1.4 | 0.3 | 6 | 9.0909 | 0.87111
RES_1717 | Central | -23.6732 | 149.0207 | 524 | 11 | 1 | 1207 | 2.7 | 0.3 | 6 | 9.0909 | 0.87111
RES_1713 | Central | -23.6648 | 148.9824 | 698 | 11 | 1 | 554 | 1.5 | 0.2 | 8 | 9.0909 | 0.87111
RES_1703 | Central | -24.6093 | 148.0737 | 768 | 9 | 1 | 1379 | 2.7 | 0.3 | 5 | 11.1111 | 0.87111
RES_1699 | Central | -23.5316 | 147.2987 | 794 | 11 | 1 | 812 | 1.7 | 0.2 | 10 | 9.0909 | 0.87111
RES_1693 | Central | -24.5601 | 148.169 | 656 | 12 | 1 | 1620 | 2.6 | 0.2 | 7 | 8.3333 | 0.87111
RES_1686 | Central | -24.5521 | 148.1982 | 617 | 11 | 1 | 1385 | 3.5 | 0.4 | 4 | 9.0909 | 0.87111
RES_1682 | Central | -24.5243 | 151.4812 | 516 | 12 | 1 | 438 | 1.3 | 0.2 | 7 | 8.3333 | 0.87111
RES_1680 | Central | -24.511 | 151.4807 | 477 | 18 | 1 | 954 | 1.7 | 0.2 | 12 | 5.5556 | 0.87111
RES_1678 | Central | -24.5069 | 151.1538 | 554 | 12 | 1 | 646 | 1.5 | 0.2 | 10 | 8.3333 | 0.87111
RES_1676 | Central | -23.3546 | 150.1763 | 367 | 10 | 1 | 527 | 1.9 | 0.3 | 5 | 10 | 0.87111
RES_1674 | Central | -23.3478 | 150.1725 | 361 | 9 | 1 | 527 | 1.7 | 0.3 | 5 | 11.1111 | 0.87111
RES_1673 | Central | -24.4732 | 151.124 | 524 | 12 | 1 | 332 | 0.8 | 0.1 | 18 | 8.3333 | 0.87111
RES_1668 | Central | -24.4166 | 151.424 | 507 | 9 | 1 | 732 | 1.8 | 0.2 | 5 | 11.1111 | 0.87111
RES_1651 | Central | -24.153 | 150.7742 | 450 | 10 | 1 | 1321 | 2.3 | 0.2 | 6 | 10 | 0.87111
RES_1648 | Central | -24.0786 | 150.6236 | 618 | 9 | 1 | 723 | 2.1 | 0.3 | 6 | 11.1111 | 0.87111
RES_1647 | Central | -23.9533 | 149.1615 | 585 | 10 | 1 | 1536 | 3 | 0.3 | 5 | 10 | 0.87111
RES_1645 | South | -27.4002 | 152.14 | 650 | 10 | 1 | 1380 | 3.1 | 0.3 | 5 | 10 | 0.87111
RES_1641 | South | -27.384 | 152.1777 | 582 | 10 | 1 | 765 | 2.3 | 0.3 | 4 | 10 | 0.87111
RES_1640 | South | -27.3819 | 152.1858 | 590 | 10 | 1 | 683 | 1.5 | 0.2 | 7 | 10 | 0.87111
RES_1634 | South | -27.3717 | 152.1869 | 578 | 10 | 1 | 937 | 2.5 | 0.3 | 5 | 10 | 0.87111
RES_1626 | South | -27.33 | 152.1994 | 559 | 10 | 1 | 1069 | 2.6 | 0.3 | 5 | 10 | 0.87111
RES_1593 | South | -28.2312 | 152.3548 | 1042 | 11 | 1 | 691 | 2.1 | 0.3 | 5 | 9.0909 | 0.87111
RES_1589 | South | -28.1859 | 152.3153 | 992 | 9 | 1 | 731 | 1.4 | 0.1 | 10 | 11.1111 | 0.87111
RES_1587 | South | -28.1441 | 152.4056 | 739 | 9 | 1 | 357 | 1.1 | 0.2 | 9 | 11.1111 | 0.87111
RES_1586 | South | -27.9769 | 152.2425 | 809 | 11 | 1 | 398 | 1.1 | 0.2 | 10 | 9.0909 | 0.87111
RES_1583 | South | -27.935 | 152.2016 | 721 | 11 | 1 | 418 | 1.5 | 0.3 | 7 | 9.0909 | 0.87111
RES_1570 | South | -27.4908 | 151.9547 | 619 | 10 | 1 | 981 | 2.7 | 0.4 | 4 | 10 | 0.87111
RES_1569 | South | -27.451 | 151.9953 | 581 | 10 | 1 | 1062 | 2.3 | 0.2 | 6 | 10 | 0.87111
RES_1541 | South | -29.063 | 151.435 | 650 | 10 | 1 | 975 | 2.9 | 0.4 | 4 | 10 | 0.87111
RES_1540 | South | -28.9545 | 151.7793 | 1047 | 10 | 1 | 903 | 2.6 | 0.4 | 5 | 10 | 0.87111
RES_1534 | South | -28.9083 | 151.8244 | 1110 | 10 | 1 | 430 | 1.4 | 0.2 | 6 | 10 | 0.87111
RES_1531 | South | -28.8488 | 151.5958 | 770 | 12 | 1 | 507 | 1.3 | 0.2 | 10 | 8.3333 | 0.87111
RES_1511 | South | -28.2527 | 152.3323 | 901 | 11 | 1 | 512 | 1.6 | 0.2 | 7 | 9.0909 | 0.87111
RES_1510 | South | -28.2502 | 152.3433 | 940 | 9 | 1 | 623 | 1.9 | 0.3 | 6 | 11.1111 | 0.87111
RES_1509 | South | -28.2495 | 152.3285 | 899 | 13 | 1 | 539 | 1.4 | 0.2 | 9 | 7.6923 | 0.87111
RES_1508 | South | -28.2486 | 152.3686 | 930 | 10 | 1 | 354 | 1.3 | 0.2 | 5 | 10 | 0.87111
RES_2038 | South | -26.2261 | 152.3122 | 468 | 11 | 1 | 660 | 2.2 | 0.4 | 3 | 9.0909 | 0.87111
RES_1987 | South | -26.8861 | 151.6069 | 1002 | 15 | 1 | 1316 | 2.1 | 0.2 | 10 | 6.6667 | 0.87111
RES_1971 | South | -26.3544 | 152.4208 | 488 | 10 | 1 | 605 | 2.2 | 0.4 | 4 | 10 | 0.87111
RES_1865 | South | -26.8904 | 151.6221 | 969 | 9 | 1 | 1217 | 3 | 0.4 | 3 | 11.1111 | 0.87111
RES_1862 | South | -26.8798 | 151.6052 | 969 | 10 | 1 | 1244 | 3.1 | 0.4 | 5 | 10 | 0.87111
RES_1861 | South | -26.5809 | 152.6123 | 499 | 11 | 1 | 838 | 2 | 0.2 | 8 | 9.0909 | 0.87111
RES_1859 | South | -26.5776 | 152.6219 | 441 | 10 | 1 | 692 | 2.2 | 0.3 | 4 | 10 | 0.87111
RES_1857 | South | -26.5698 | 152.6282 | 447 | 17 | 1 | 556 | 1.3 | 0.2 | 10 | 5.8824 | 0.87111
RES_1854 | South | -26.5643 | 152.6238 | 478 | 12 | 1 | 759 | 1.1 | 0.1 | 16 | 8.3333 | 0.87111
RES_1853 | South | -26.5615 | 152.6105 | 438 | 10 | 1 | 407 | 1.1 | 0.1 | 10 | 10 | 0.87111
RES_1833 | South | -26.2226 | 152.3019 | 509 | 13 | 1 | 1335 | 2.2 | 0.2 | 10 | 7.6923 | 0.87111
RES_1830 | South | -26.2101 | 152.2828 | 487 | 19 | 1 | 1670 | 2.9 | 0.2 | 7 | 5.2632 | 0.87111
RES_1828 | South | -26.2074 | 152.2906 | 488 | 14 | 1 | 1077 | 1.9 | 0.2 | 12 | 7.1429 | 0.87111
RES_2351 | South | -26.8381 | 152.7219 | 542 | 11 | 1 | 1456 | 2.4 | 0.2 | 9 | 9.0909 | 0.87111
RES_2348 | South | -27.9192 | 153.1769 | 527 | 12 | 1 | 1830 | 3.7 | 0.4 | 5 | 8.3333 | 0.87111
RES_2340 | South | -28.0372 | 153.2494 | 443 | 10 | 1 | 1036 | 2.2 | 0.2 | 5 | 10 | 0.87111
RES_2334 | South | -28.0494 | 152.415 | 516 | 12 | 1 | 1225 | 2.1 | 0.2 | 8 | 8.3333 | 0.87111
RES_2325 | South | -28.1914 | 153.1022 | 683 | 9 | 1 | 421 | 1.5 | 0.3 | 5 | 11.1111 | 0.87111
RES_2322 | South | -26.8489 | 152.7325 | 538 | 11 | 1 | 1083 | 2.2 | 0.2 | 7 | 9.0909 | 0.87111
RES_2315 | South | -26.8519 | 152.7164 | 528 | 13 | 1 | 294 | 0.9 | 0.1 | 12 | 7.6923 | 0.87111
RES_2313 | South | -27.0528 | 152.7964 | 370 | 9 | 1 | 1067 | 2.7 | 0.3 | 4 | 11.1111 | 0.87111
RES_2283 | South | -27.1169 | 152.7681 | 443 | 9 | 1 | 1321 | 3.6 | 0.5 | 3 | 11.1111 | 0.87111
RES_2277 | South | -27.2406 | 152.2506 | 459 | 11 | 1 | 1663 | 3.2 | 0.3 | 6 | 9.0909 | 0.87111
RES_2276 | South | -27.2689 | 152.265 | 471 | 12 | 1 | 1164 | 2.2 | 0.2 | 9 | 8.3333 | 0.87111
RES_2271 | South | -27.3297 | 152.7704 | 561 | 12 | 1 | 558 | 1.6 | 0.2 | 8 | 8.3333 | 0.87111
RES_2259 | South | -27.2958 | 152.2501 | 511 | 11 | 1 | 1093 | 2.5 | 0.3 | 6 | 9.0909 | 0.87111
RES_2257 | South | -27.3842 | 152.1981 | 507 | 12 | 1 | 941 | 1.4 | 0.1 | 18 | 8.3333 | 0.87111
RES_2254 | South | -27.345 | 152.7821 | 441 | 9 | 1 | 751 | 1.8 | 0.2 | 6 | 11.1111 | 0.87111
RES_2250 | South | -27.4891 | 152.8394 | 308 | 9 | 1 | 737 | 1.5 | 0.2 | 9 | 11.1111 | 0.87111
RES_2249 | South | -27.656 | 152.0831 | 465 | 13 | 1 | 578 | 1.5 | 0.2 | 10 | 7.6923 | 0.87111
RES_2248 | South | -27.6628 | 152.0835 | 486 | 12 | 1 | 1643 | 2.6 | 0.2 | 8 | 8.3333 | 0.87111
RES_2241 | South | -27.6897 | 152.1096 | 473 | 9 | 1 | 1129 | 2.7 | 0.3 | 4 | 11.1111 | 0.87111
RES_2237 | South | -27.7899 | 152.1426 | 539 | 10 | 1 | 1277 | 3.3 | 0.4 | 4 | 10 | 0.87111
RES_2229 | South | -27.9243 | 153.1657 | 523 | 14 | 1 | 1469 | 2.1 | 0.1 | 10 | 7.1429 | 0.87111
RES_2227 | South | -27.9623 | 153.2076 | 459 | 10 | 1 | 766 | 2.5 | 0.4 | 4 | 10 | 0.87111
RES_2226 | South | -28.0218 | 152.4003 | 501 | 9 | 1 | 1039 | 1.4 | 0.1 | 12 | 11.1111 | 0.87111
RES_2219 | South | -28.1604 | 153.1098 | 539 | 9 | 1 | 387 | 1.6 | 0.3 | 5 | 11.1111 | 0.87111
RES_2215 | South | -28.1423 | 153.1892 | 548 | 9 | 1 | 1451 | 2.5 | 0.2 | 6 | 11.1111 | 0.87111
RES_2209 | South | -28.1118 | 153.1958 | 510 | 10 | 1 | 1498 | 3.4 | 0.4 | 4 | 10 | 0.87111
RES_2207 | South | -28.1279 | 153.1676 | 486 | 12 | 1 | 688 | 1.7 | 0.2 | 9 | 8.3333 | 0.87111
RES_2201 | South | -26.6008 | 152.4639 | 539 | 9 | 1 | 814 | 2.1 | 0.3 | 7 | 11.1111 | 0.87111
RES_2199 | South | -26.5869 | 152.4811 | 569 | 10 | 1 | 1100 | 2.7 | 0.3 | 5 | 10 | 0.87111
RES_2160 | South | -26.8286 | 152.54 | 488 | 9 | 1 | 1195 | 2.3 | 0.2 | 6 | 11.1111 | 0.87111
RES_2146 | South | -27.1261 | 152.771 | 463 | 11 | 1 | 1163 | 2.1 | 0.2 | 9 | 9.0909 | 0.87111
RES_2137 | South | -27.24 | 152.2088 | 514 | 15 | 1 | 1727 | 3.4 | 0.3 | 5 | 6.6667 | 0.87111
RES_2135 | South | -27.2426 | 152.2274 | 511 | 12 | 1 | 1330 | 2.6 | 0.2 | 7 | 8.3333 | 0.87111
RES_2131 | South | -27.2839 | 152.2607 | 481 | 12 | 1 | 694 | 1.3 | 0.1 | 13 | 8.3333 | 0.87111
RES_2122 | South | -27.3164 | 152.217 | 534 | 9 | 1 | 850 | 2.1 | 0.3 | 5 | 11.1111 | 0.87111
RES_2112 | South | -26.6948 | 152.8831 | 372 | 12 | 1 | 1482 | 2.5 | 0.2 | 8 | 8.3333 | 0.87111
RES_2110 | South | -26.7079 | 152.8925 | 352 | 14 | 1 | 1290 | 2.1 | 0.2 | 8 | 7.1429 | 0.87111
RES_2109 | South | -26.7288 | 152.2804 | 444 | 13 | 1 | 1557 | 3.1 | 0.3 | 6 | 7.6923 | 0.87111
RES_2104 | South | -26.7519 | 152.8808 | 366 | 28 | 1 | 859 | 1.4 | 0.1 | 12 | 3.5714 | 0.87111
RES_2103 | South | -26.7553 | 152.7849 | 447 | 9 | 1 | 990 | 2.5 | 0.3 | 5 | 11.1111 | 0.87111
RES_2089 | South | -26.7813 | 152.4979 | 482 | 12 | 1 | 671 | 1.7 | 0.2 | 8 | 8.3333 | 0.87111
RES_2087 | South | -26.8053 | 152.5979 | 431 | 9 | 1 | 464 | 0.9 | 0.1 | 19 | 11.1111 | 0.87111
RES_2083 | South | -26.8254 | 152.3035 | 408 | 9 | 1 | 1539 | 3.7 | 0.5 | 4 | 11.1111 | 0.87111
RES_2081 | South | -26.8269 | 152.7217 | 516 | 9 | 1 | 370 | 0.7 | 0.1 | 26 | 11.1111 | 0.87111
RES_2079 | South | -26.8354 | 152.7707 | 428 | 9 | 1 | 834 | 2.6 | 0.4 | 4 | 11.1111 | 0.87111
RES_2073 | South | -26.8169 | 152.7608 | 502 | 26 | 1 | 2082 | 2.8 | 0.2 | 10 | 3.8462 | 0.87111
RES_2067 | South | -26.8484 | 152.7083 | 585 | 10 | 1 | 1198 | 2.4 | 0.2 | 7 | 10 | 0.87111
RES_2063 | South | -26.8372 | 152.7429 | 532 | 9 | 1 | 783 | 1.8 | 0.2 | 7 | 11.1111 | 0.87111
RES_2054 | South | -27 | 152.4598 | 394 | 10 | 1 | 485 | 1.3 | 0.2 | 6 | 10 | 0.87111
RES_2052 | South | -26.9947 | 152.4403 | 436 | 10 | 1 | 1516 | 3.7 | 0.4 | 4 | 10 | 0.87111
RES_2041 | South | -27.1017 | 152.8037 | 349 | 9 | 1 | 1105 | 3.6 | 0.6 | 3 | 11.1111 | 0.87111
[13 empty] | 0.025105 | 2.6e-05
[13 empty] | 0.014536 | 9e-06
[13 empty] | 0.02154 | 1.9e-05
[13 empty] | 0.016728 | 1.5e-05
[13 empty] | 0.011111 | 9e-06
[13 empty] | 0.020156 | 2.2e-05
[13 empty] | 0.013763 | 9e-06
[13 empty] | 0.016531 | 1.4e-05
[13 empty] | 0.022265 | 2.2e-05
[13 empty] | 0.015939 | 1.3e-05
[13 empty] | 0.013815 | 1e-05
[13 empty] | 0.016809 | 1.7e-05
[13 empty] | 0.012554 | 9e-06
[13 empty] | 0.024374 | 2.3e-05
[13 empty] | 0.013315 | 1e-05
[13 empty] | 0.027785 | 4.4e-05
[13 empty] | 0.012245 | 9e-06
[13 empty] | 0.01435 | 1.2e-05
[13 empty] | 0.021405 | 2.3e-05
[13 empty] | 0.025397 | 2.9e-05
[13 empty] | 0.016669 | 1e-05
[13 empty] | 0.036291 | 4.7e-05
[13 empty] | 0.012151 | 9e-06
[13 empty] | 0.014326 | 1.1e-05
[13 empty] | 0.015597 | 1.4e-05
[13 empty] | 0.013549 | 1e-05
[13 empty] | 0.025306 | 3.1e-05
[13 empty] | 0.024713 | 2.5e-05
[13 empty] | 0.013423 | 1e-05
[13 empty] | 0.014723 | 1.1e-05
[13 empty] | 0.040837 | 7.2e-05
[13 empty] | 0.012561 | 9e-06
[13 empty] | 0.012931 | 1e-05
[13 empty] | 0.015775 | 1.5e-05
[13 empty] | 0.014983 | 9e-06
[13 empty] | 0.022005 | 2.3e-05
[13 empty] | 0.013648 | 1e-05
[13 empty] | 0.019809 | 2.1e-05
[13 empty] | 0.015611 | 1.3e-05
[13 empty] | 0.013129 | 1e-05
[13 empty] | 0.018 | 1.5e-05
[13 empty] | 0.015157 | 1e-05
[13 empty] | 0.013775 | 9e-06
[13 empty] | 0.018437 | 1.8e-05
[13 empty] | 0.015758 | 1.3e-05
[13 empty] | 0.033188 | 4.4e-05
[13 empty] | 0.053344 | 0.000105
[13 empty] | 0.013028 | 9e-06
[13 empty] | 0.016174 | 9e-06
[13 empty] | 0.017511 | 1.1e-05
[13 empty] | 0.014887 | 1.1e-05
[13 empty] | 0.013047 | 1e-05
[13 empty] | 0.013474 | 9e-06
[13 empty] | 0.014536 | 1.3e-05
[13 empty] | 0.013346 | 8e-06
[13 empty] | 0.019359 | 1.8e-05
[13 empty] | 0.015762 | 1.2e-05
[13 empty] | 0.035659 | 5.3e-05
[13 empty] | 0.01392 | 1.1e-05
[13 empty] | 0.01363 | 1e-05
[13 empty] | 0.013523 | 9e-06
[13 empty] | 0.014623 | 1.3e-05
[13 empty] | 0.017445 | 1.2e-05
[13 empty] | 0.013876 | 1.1e-05
[13 empty] | 0.015367 | 1.3e-05
[13 empty] | 0.015094 | 1.2e-05
[13 empty] | 0.018588 | 1.7e-05
[13 empty] | 0.025486 | 1.8e-05
[13 empty] | 0.020513 | 1.9e-05
[13 empty] | 0.012475 | 9e-06
[13 empty] | 0.017049 | 1.8e-05
[13 empty] | 0.013289 | 1e-05
[13 empty] | 0.015348 | 1.4e-05
[13 empty] | 0.016935 | 1.6e-05
[13 empty] | 0.028764 | 4.6e-05
[13 empty] | 0.014526 | 1e-05
[13 empty] | 0.014899 | 1.1e-05
[13 empty] | 0.018886 | 1.6e-05
[13 empty] | 0.016948 | 1.9e-05
[13 empty] | 0.017244 | 1.7e-05
[13 empty] | 0.028081 | 2.8e-05
[13 empty] | 0.017589 | 1.7e-05
[13 empty] | 0.011013 | 9e-06
[13 empty] | 0.01886 | 1.7e-05
[13 empty] | 0.021116 | 1.9e-05
[13 empty] | 0.020434 | 1.9e-05
[13 empty] | 0.016027 | 9e-06
[13 empty] | 0.013136 | 1.1e-05
[13 empty] | 0.020798 | 1.8e-05
[13 empty] | 0.019516 | 1.9e-05
[13 empty] | 0.013159 | 9e-06
[13 empty] | 0.01514 | 1.3e-05
[13 empty] | 0.016384 | 1.5e-05
[13 empty] | 0.015551 | 1.3e-05
[13 empty] | 0.013968 | 1.1e-05
[13 empty] | 0.019087 | 1.7e-05
[13 empty] | 0.014736 | 1.2e-05
[13 empty] | 0.014742 | 1.2e-05
[13 empty] | 0.011942 | 9e-06
[13 empty] | 0.035054 | 6.2e-05
[13 empty] | 0.013365 | 1.1e-05
[13 empty] | 0.016657 | 1.6e-05
[13 empty] | 0.014648 | 1.2e-05
[13 empty] | 0.033151 | 4.6e-05
[13 empty] | 0.014009 | 1.1e-05
[13 empty] | 0.020617 | 1.1e-05
[13 empty] | 0.014816 | 1.1e-05
[13 empty] | 0.017167 | 1.2e-05
[13 empty] | 0.017601 | 1.2e-05
[13 empty] | 0.01869 | 1.6e-05
[13 empty] | 0.020141 | 2e-05
[13 empty] | 0.023913 | 3.2e-05
[13 empty] | 0.019832 | 2.2e-05
[13 empty] | 0.011613 | 9e-06
[13 empty] | 0.017183 | 1.1e-05
[13 empty] | 0.014342 | 1.3e-05
[13 empty] | 0.021848 | 1.7e-05
[13 empty] | 0.013727 | 1e-05
[13 empty] | 0.012602 | 9e-06
[13 empty] | 0.030938 | 4e-05
[13 empty] | 0.012563 | 9e-06
[13 empty] | 0.015101 | 1e-05
[13 empty] | 0.01388 | 9e-06
[13 empty] | 0.012796 | 9e-06
[13 empty] | 0.016883 | 1.2e-05
[13 empty] | 0.019682 | 1.8e-05
[13 empty] | 0.016454 | 1.5e-05
[13 empty] | 0.0129 | 9e-06
[13 empty] | 0.017218 | 1.6e-05
[13 empty] | 0.014315 | 1.3e-05
[13 empty] | 0.013208 | 1.1e-05
[13 empty] | 0.039312 | 7e-05
[13 empty] | 0.013077 | 9e-06
[13 empty] | 0.024599 | 2.3e-05
[13 empty] | 0.023336 | 3e-05
[13 empty] | 0.016374 | 1.2e-05
[13 empty] | 0.017266 | 1.8e-05
[13 empty] | 0.018339 | 1.9e-05
[13 empty] | 0.0184 | 1.6e-05
[13 empty] | 0.016556 | 1e-05
[13 empty] | 0.019628 | 2.6e-05
[13 empty] | 0.042782 | 8.1e-05
[13 empty] | 0.023338 | 2.3e-05
[13 empty] | 0.01375 | 1.2e-05
[13 empty] | 0.015726 | 1.1e-05
[13 empty] | 0.017943 | 2e-05
[13 empty] | 0.015756 | 9e-06
[13 empty] | 0.026804 | 3.8e-05
[13 empty] | 0.019058 | 1.7e-05
[13 empty] | 0.016698 | 1.6e-05
[13 empty] | 0.055694 | 0.00012
[13 empty] | 0.013317 | 1e-05
[13 empty] | 0.016477 | 1.3e-05
[13 empty] | 0.013787 | 9e-06
[13 empty] | 0.012946 | 1e-05
[13 empty] | 0.013847 | 1e-05
[13 empty] | 0.016682 | 1.6e-05
[13 empty] | 0.012298 | 9e-06
[13 empty] | 0.032536 | 4.1e-05
[13 empty] | 0.026784 | 3e-05
[13 empty] | 0.016918 | 1.6e-05
[13 empty] | 0.025807 | 3.8e-05
[13 empty] | 0.028127 | 2.9e-05
[13 empty] | 0.026611 | 3.9e-05
[13 empty] | 0.025917 | 2.9e-05
[13 empty] | 0.014944 | 1.3e-05
[13 empty] | 0.014879 | 1.2e-05
[13 empty] | 0.016438 | 1.7e-05
[13 empty] | 0.018731 | 1.5e-05
[13 empty] | 0.014914 | 1.2e-05
[13 empty] | 0.013962 | 1e-05
[13 empty] | 0.013019 | 1e-05
[13 empty] | 0.03102 | 3.8e-05
[13 empty] | 0.018743 | 1.8e-05
[13 empty] | 0.015928 | 9e-06
[13 empty] | 0.022306 | 2.4e-05
[13 empty] | 0.01882 | 2.1e-05
[13 empty] | 0.013874 | 1e-05
[13 empty] | 0.031266 | 4.2e-05
[13 empty] | 0.01256 | 1e-05
[13 empty] | 0.034861 | 4.1e-05
[13 empty] | 0.03115 | 3.9e-05
[13 empty] | 0.018075 | 1.6e-05
[13 empty] | 0.018608 | 1.2e-05
[13 empty] | 0.034955 | 6e-05
[13 empty] | 0.01952 | 2.1e-05
[13 empty] | 0.012662 | 9e-06
[13 empty] | 0.022556 | 2.4e-05
[13 empty] | 0.013759 | 1e-05
[13 empty] | 0.028586 | 3.6e-05
[13 empty] | 0.014105 | 1.1e-05
[13 empty] | 0.020466 | 2e-05
[13 empty] | 0.012994 | 1.1e-05
[13 empty] | 0.013911 | 1e-05
[13 empty] | 0.019691 | 1.8e-05
[13 empty] | 0.016128 | 1.4e-05
[13 empty] | 0.014886 | 1e-05
[13 empty] | 0.013892 | 1e-05
[13 empty] | 0.017994 | 1.7e-05
[13 empty] | 0.011947 | 9e-06
[13 empty] | 0.014564 | 9e-06
[13 empty] | 0.021349 | 2.2e-05
[13 empty] | 0.020839 | 2e-05
[13 empty] | 0.01444 | 1.2e-05
[13 empty] | 0.017549 | 1.5e-05
[13 empty] | 0.032468 | 3.3e-05
[13 empty] | 0.014567 | 1.3e-05
[13 empty] | 0.013946 | 9e-06
[13 empty] | 0.019235 | 1.9e-05
[13 empty] | 0.015812 | 1.4e-05
[13 empty] | 0.01626 | 1.3e-05
[13 empty] | 0.01458 | 1e-05
[13 empty] | 0.01274 | 9e-06
[13 empty] | 0.014948 | 1.1e-05
[13 empty] | 0.018669 | 2.1e-05
[13 empty] | 0.017765 | 1.8e-05
[13 empty] | 0.012682 | 9e-06
[13 empty] | 0.025226 | 3.1e-05
[13 empty] | 0.019499 | 1.9e-05
[13 empty] | 0.022781 | 2.6e-05
[13 empty] | 0.013919 | 1.2e-05
[13 empty] | 0.012608 | 9e-06
[13 empty] | 0.040087 | 5.5e-05
[13 empty] | 0.024026 | 2.8e-05
[13 empty] | 0.021097 | 2.4e-05
[13 empty] | 0.017374 | 1.4e-05
[13 empty] | 0.014758 | 9e-06
[13 empty] | 0.012314 | 9e-06
[13 empty] | 0.013621 | 1e-05
[13 empty] | 0.033572 | 5.8e-05
[13 empty] | 0.022408 | 1.4e-05
[13 empty] | 0.043854 | 9e-05
[13 empty] | 0.019188 | 1.7e-05
[13 empty] | 0.014018 | 1.2e-05
[13 empty] | 0.012286 | 9e-06
[13 empty] | 0.013482 | 9e-06
[13 empty] | 0.018818 | 1.7e-05
[13 empty] | 0.012861 | 1e-05
[13 empty] | 0.014232 | 1.2e-05
[13 empty] | 0.038292 | 6.3e-05
[13 empty] | 0.021847 | 2.4e-05
[13 empty] | 0.014918 | 1e-05
[13 empty] | 0.012666 | 9e-06
[13 empty] | 0.039574 | 5.4e-05
[13 empty] | 0.036955 | 7e-05
[13 empty] | 0.019808 | 2.2e-05
[13 empty] | 0.012241 | 9e-06
[13 empty] | 0.016585 | 1.5e-05
[13 empty] | 0.025645 | 3.4e-05
[13 empty] | 0.035866 | 6.2e-05
[13 empty] | 0.015846 | 1.2e-05
[13 empty] | 0.029304 | 4.4e-05
[13 empty] | 0.022236 | 1.9e-05
[13 empty] | 0.025619 | 3.2e-05
[13 empty] | 0.022557 | 1.8e-05
[13 empty] | 0.021775 | 2e-05
[13 empty] | 0.012837 | 1e-05
[13 empty] | 0.015592 | 9e-06
[13 empty] | 0.039429 | 4.4e-05
[13 empty] | 0.058415 | 9.8e-05
[13 empty] | 0.013209 | 9e-06
[13 empty] | 0.01376 | 9e-06
[13 empty] | 0.018886 | 1.5e-05
[13 empty] | 0.075942 | 0.000141
[13 empty] | 0.013287 | 1e-05
[13 empty] | 0.032574 | 4.4e-05
[13 empty] | 0.022653 | 2.1e-05
[13 empty] | 0.017449 | 1.6e-05
[13 empty] | 0.035314 | 6.1e-05
[13 empty] | 0.030933 | 4.7e-05
[13 empty] | 0.013982 | 1e-05
[13 empty] | 0.012344 | 1e-05
[13 empty] | 0.015115 | 1.4e-05
[13 empty] | 0.015059 | 1.2e-05
[13 empty] | 0.02125 | 2e-05
[13 empty] | 0.014007 | 1.1e-05
[13 empty] | 0.014941 | 1e-05
[13 empty] | 0.026913 | 3.9e-05
[13 empty] | 0.021019 | 2.5e-05
[13 empty] | 0.015569 | 1e-05
[13 empty] | 0.039521 | 6.2e-05
[13 empty] | 0.013451 | 1e-05
[13 empty] | 0.013743 | 1.1e-05
[13 empty] | 0.042188 | 7.3e-05
[13 empty] | 0.022932 | 2.3e-05
[13 empty] | 0.013506 | 9e-06
[13 empty] | 0.030466 | 4.6e-05
[13 empty] | 0.014126 | 1.1e-05
[13 empty] | 0.0205 | 2.3e-05
[13 empty] | 0.013578 | 1.1e-05
[13 empty] | 0.015213 | 1e-05
[13 empty] | 0.017026 | 1.4e-05
[13 empty] | 0.027711 | 3.3e-05
[13 empty] | 0.013715 | 1e-05
[13 empty] | 0.029343 | 4.4e-05
[13 empty] | 0.018092 | 1.6e-05
[13 empty] | 0.017353 | 1.2e-05
[13 empty] | 0.045694 | 0.000109
[13 empty] | 0.019465 | 1.9e-05
[13 empty] | 0.019436 | 1.9e-05
[13 empty] | 0.017702 | 1.2e-05
[13 empty] | 0.018714 | 1.1e-05
[13 empty] | 0.021234 | 1.5e-05
[13 empty] | 0.013034 | 9e-06
[13 empty] | 0.012655 | 1.1e-05
[13 empty] | 0.040941 | 8.7e-05
[13 empty] | 0.012829 | 1e-05
[13 empty] | 0.018099 | 1.6e-05
[13 empty] | 0.019904 | 2.3e-05
[13 empty] | 0.029814 | 3.8e-05
[13 empty] | 0.037617 | 7.3e-05
[13 empty] | 0.035112 | 6.5e-05
[13 empty] | 0.017536 | 1.3e-05
[13 empty] | 0.021404 | 2.1e-05
[13 empty] | 0.016238 | 1.8e-05
[13 empty] | 0.019824 | 1.9e-05
[13 empty] | 0.022806 | 1.8e-05
[13 empty] | 0.013327 | 1e-05
[13 empty] | 0.023007 | 2.3e-05
[13 empty] | 0.035138 | 3.6e-05
[13 empty] | 0.016479 | 1.5e-05
[13 empty] | 0.017244 | 1.2e-05
[13 empty] | 0.023898 | 3.4e-05
[13 empty] | 0.0169 | 1.3e-05
[13 empty] | 0.017876 | 1.4e-05
[13 empty] | 0.0149 | 1e-05
[13 empty] | 0.017502 | 1.5e-05
[13 empty] | 0.015239 | 1.2e-05
[13 empty] | 0.013243 | 9e-06
[13 empty] | 0.049456 | 6.9e-05
[13 empty] | 0.018352 | 1.7e-05
[13 empty] | 0.0221 | 2.6e-05
[13 empty] | 0.01995 | 1.8e-05
[13 empty] | 0.01821 | 1.4e-05
[13 empty] | 0.017847 | 1.5e-05
[13 empty] | 0.058614 | 0.000103
[13 empty] | 0.028375 | 4.5e-05
[13 empty] | 0.014634 | 1.4e-05
[13 empty] | 0.034339 | 6.3e-05
[13 empty] | 0.018044 | 1.6e-05
[13 empty] | 0.022761 | 1.6e-05
[13 empty] | 0.017086 | 1.3e-05
[13 empty] | 0.051802 | 0.00011
[13 empty] | 0.023686 | 3e-05
[13 empty] | 0.013335 | 1.2e-05
[13 empty] | 0.017989 | 1.1e-05
[13 empty] | 0.014206 | 9e-06
[13 empty] | 0.013927 | 9e-06
[13 empty] | 0.023228 | 2.6e-05
[13 empty] | 0.014715 | 1.3e-05
[13 empty] | 0.024643 | 3e-05
[13 empty] | 0.016987 | 1.3e-05
[13 empty] | 0.01588 | 1.4e-05
[13 empty] | 0.014026 | 1.1e-05
[13 empty] | 0.029104 | 3.5e-05
[13 empty] | 0.01708 | 1.2e-05
[13 empty] | 0.015116 | 1.2e-05
[13 empty] | 0.019994 | 2.2e-05
[13 empty] | 0.01321 | 1e-05
[13 empty] | 0.039917 | 5.4e-05
[13 empty] | 0.012452 | 9e-06
[13 empty] | 0.015007 | 9e-06
[13 empty] | 0.01301 | 1e-05
[13 empty] | 0.012919 | 1e-05
[13 empty] | 0.034318 | 6e-05
[13 empty] | 0.015117 | 1e-05
[13 empty] | 0.015866 | 1.2e-05
[13 empty] | 0.028484 | 3.6e-05
[13 empty] | 0.022134 | 2.8e-05
[13 empty] | 0.013512 | 9e-06
[13 empty] | 0.013894 | 1e-05
[13 empty] | 0.018273 | 2e-05
[13 empty] | 0.015665 | 1.6e-05
[13 empty] | 0.014426 | 1e-05
[13 empty] | 0.015323 | 1.5e-05
[13 empty] | 0.019581 | 1.9e-05
[13 empty] | 0.018866 | 2e-05
[13 empty] | 0.01547 | 1.1e-05
[13 empty] | 0.028227 | 2e-05
[13 empty] | 0.018999 | 2e-05
[13 empty] | 0.065271 | 0.000137
[13 empty] | 0.015368 | 1.1e-05
[13 empty] | 0.013908 | 9e-06
[13 empty] | 0.030572 | 4.5e-05
[13 empty] | 0.012711 | 9e-06
[13 empty] | 0.033082 | 5.3e-05
[13 empty] | 0.012657 | 9e-06
[13 empty] | 0.026411 | 2.9e-05
[13 empty] | 0.013248 | 1e-05
[13 empty] | 0.023994 | 3.5e-05
[13 empty] | 0.027306 | 3.7e-05
[13 empty] | 0.01896 | 1.8e-05
[13 empty] | 0.012896 | 1.1e-05
[13 empty] | 0.030231 | 3.5e-05
[13 empty] | 0.022336 | 2.2e-05
[13 empty] | 0.026712 | 2.8e-05
[13 empty] | 0.020734 | 2.2e-05
[13 empty] | 0.013231 | 9e-06
[13 empty] | 0.013653 | 1e-05
[13 empty] | 0.018147 | 1.3e-05
[13 empty] | 0.014902 | 1.1e-05
[13 empty] | 0.016468 | 1.3e-05
[13 empty] | 0.013395 | 1e-05
[13 empty] | 0.012311 | 9e-06
[13 empty] | 0.013301 | 1.1e-05
[13 empty] | 0.013888 | 1e-05
[13 empty] | 0.014696 | 1.3e-05
[13 empty] | 0.029931 | 4.4e-05
[13 empty] | 0.019681 | 1.6e-05
[13 empty] | 0.10242 | 0.000165
[13 empty] | 0.016281 | 1.1e-05
[13 empty] | 0.068392 | 0.000129
[13 empty] | 0.01376 | 1e-05
[13 empty] | 0.019378 | 1.9e-05
[13 empty] | 0.021572 | 2.4e-05
[13 empty] | 0.014717 | 9e-06
[13 empty] | 0.016099 | 1.1e-05
[13 empty] | 0.027887 | 3.7e-05
[13 empty] | 0.021634 | 2.1e-05
[13 empty] | 0.030937 | 3.5e-05
[13 empty] | 0.037483 | 3.8e-05
[13 empty] | 0.013712 | 1.1e-05
[13 empty] | 0.016485 | 1.5e-05
[13 empty] | 0.01635 | 1.3e-05
[13 empty] | 0.015901 | 1.2e-05
[13 empty] | 0.012842 | 1e-05
[13 empty] | 0.016141 | 1.3e-05
[13 empty] | 0.022148 | 1.5e-05
[13 empty] | 0.014251 | 1.2e-05
[13 empty] | 0.022489 | 2.5e-05
[13 empty] | 0.032127 | 5.9e-05
[13 empty] | 0.013663 | 1e-05
[13 empty] | 0.023161 | 2.4e-05
[13 empty] | 0.021597 | 1.9e-05
[13 empty] | 0.049655 | 6.4e-05
[13 empty] | 0.018961 | 1.2e-05
[13 empty] | 0.017567 | 1.8e-05
[13 empty] | 0.02907 | 3.2e-05
[13 empty] | 0.14718 | 0.000343
[13 empty] | 0.040818 | 5.4e-05
[13 empty] | 0.019619 | 1.7e-05
[13 empty] | 0.012872 | 9e-06
[13 empty] | 0.013604 | 9e-06
[13 empty] | 0.020115 | 1.3e-05
[13 empty] | 0.016009 | 1.3e-05
[13 empty] | 0.012494 | 9e-06
[13 empty] | 0.019285 | 2.1e-05
[13 empty] | 0.029672 | 4.8e-05
[13 empty] | 0.024071 | 2e-05
[13 empty] | 0.025194 | 3.5e-05
[13 empty] | 0.036064 | 5.5e-05
[13 empty] | 0.013457 | 1.2e-05
[13 empty] | 0.015281 | 1e-05
[13 empty] | 0.051212 | 0.00012
[13 empty] | 0.015573 | 9e-06
[13 empty] | 0.016129 | 1.6e-05
[13 empty] | 0.023095 | 3.2e-05
[13 empty] | 0.019079 | 2e-05
[13 empty] | 0.022269 | 2.7e-05
[13 empty] | 0.014126 | 1e-05
[13 empty] | 0.027354 | 2.3e-05
[13 empty] | 0.016132 | 1.4e-05
[13 empty] | 0.017295 | 1.1e-05
[13 empty] | 0.0237 | 2.9e-05
[13 empty] | 0.024662 | 1.9e-05
[13 empty] | 0.017772 | 1.6e-05
[13 empty] | 0.017763 | 1.8e-05
[13 empty] | 0.015905 | 1.3e-05
[13 empty] | 0.033159 | 4.3e-05
[13 empty] | 0.013619 | 1.1e-05
[13 empty] | 0.01345 | 9e-06
[13 empty] | 0.025756 | 3.4e-05
[13 empty] | 0.013649 | 9e-06
[13 empty] | 0.023218 | 2.8e-05
[13 empty] | 0.02154 | 2.6e-05
[13 empty] | 0.029469 | 4.2e-05
[13 empty] | 0.015764 | 1.1e-05
[13 empty] | 0.019122 | 2.1e-05
[13 empty] | 0.060239 | 0.000133
[13 empty] | 0.013381 | 1e-05
[13 empty] | 0.017268 | 1.1e-05
[13 empty] | 0.033149 | 5.9e-05
[13 empty] | 0.014978 | 1.2e-05
[13 empty] | 0.014615 | 1.1e-05
[13 empty] | 0.012329 | 9e-06
[13 empty] | 0.023717 | 2.4e-05
[13 empty] | 0.014846 | 1.2e-05
[13 empty] | 0.012648 | 1e-05
[13 empty] | 0.022279 | 2.5e-05
[13 empty] | 0.015472 | 1.1e-05
[13 empty] | 0.01449 | 1.2e-05
[13 empty] | 0.021133 | 2.3e-05
[13 empty] | 0.013144 | 9e-06
[13 empty] | 0.011869 | 9e-06
[13 empty] | 0.01314 | 1.1e-05
[13 empty] | 0.015193 | 1.3e-05
[13 empty] | 0.01847 | 1.5e-05
[13 empty] | 0.015095 | 1.1e-05
[13 empty] | 0.027315 | 2.4e-05
[13 empty] | 0.021882 | 1.5e-05
[13 empty] | 0.020357 | 2.3e-05
[13 empty] | 0.030931 | 3.9e-05
[13 empty] | 0.014601 | 1.1e-05
[13 empty] | 0.02298 | 2.8e-05
[13 empty] | 0.030909 | 5e-05
[13 empty] | 0.017182 | 1.4e-05
[13 empty] | 0.029083 | 3.7e-05
[13 empty] | 0.027761 | 3.4e-05
[13 empty] | 0.013202 | 9e-06
[13 empty] | 0.015814 | 1.4e-05
[13 empty] | 0.025914 | 3.4e-05
[13 empty] | 0.033642 | 4.7e-05
[13 empty] | 0.01306 | 9e-06
[13 empty] | 0.014261 | 1.2e-05
[13 empty] | 0.021648 | 2.7e-05
[13 empty] | 0.016318 | 1.7e-05
[13 empty] | 0.029913 | 4e-05
[13 empty] | 0.014053 | 9e-06
[13 empty] | 0.014897 | 1.3e-05
[13 empty] | 0.044826 | 6.9e-05
[13 empty] | 0.024812 | 3e-05
[13 empty] | 0.035203 | 4.9e-05
[13 empty] | 0.01337 | 9e-06
[13 empty] | 0.015682 | 1.5e-05
[13 empty] | 0.012624 | 9e-06
[13 empty] | 0.015156 | 1e-05
[13 empty] | 0.012645 | 9e-06
[13 empty] | 0.014016 | 9e-06
[13 empty] | 0.027638 | 3.9e-05
[13 empty] | 0.011712 | 9e-06
[13 empty] | 0.030577 | 4.1e-05
[13 empty] | 0.013854 | 9e-06
[13 empty] | 0.01595 | 1e-05
[13 empty] | 0.012124 | 9e-06
[13 empty] | 0.014204 | 1.2e-05
[13 empty] | 0.02338 | 1.4e-05
[13 empty] | 0.012682 | 1e-05
[13 empty] | 0.013288 | 1e-05
[13 empty] | 0.014464 | 1.2e-05
[13 empty] | 0.013751 | 9e-06
[13 empty] | 0.014738 | 1.1e-05
[13 empty] | 0.013644 | 1e-05
[13 empty] | 0.016636 | 1.2e-05
[13 empty] | 0.027518 | 3.3e-05
[13 empty] | 0.090247 | 0.000276
[13 empty] | 0.013649 | 1e-05
[13 empty] | 0.032396 | 3.9e-05
[13 empty] | 0.017811 | 1.5e-05
[13 empty] | 0.014506 | 1.3e-05
[13 empty] | 0.017716 | 1.8e-05
[13 empty] | 0.013632 | 9e-06
[13 empty] | 0.019596 | 1.3e-05
[13 empty] | 0.033583 | 4e-05
[13 empty] | 0.013706 | 1.2e-05
[13 empty] | 0.024238 | 2.5e-05
[13 empty] | 0.017765 | 1e-05
[13 empty] | 0.014043 | 1.2e-05
[13 empty] | 0.022898 | 2.5e-05
[13 empty] | 0.018523 | 1.9e-05
[13 empty] | 0.014017 | 9e-06
[13 empty] | 0.019041 | 2.1e-05
[13 empty] | 0.016323 | 1.5e-05
[13 empty] | 0.016403 | 1.3e-05
[13 empty] | 0.014591 | 1.1e-05
[13 empty] | 0.016392 | 1.4e-05
[13 empty] | 0.014455 | 1.2e-05
[13 empty] | 0.024171 | 3.1e-05
[13 empty] | 0.023894 | 2.8e-05
[13 empty] | 0.014073 | 1.3e-05
[13 empty] | 0.01815 | 1.7e-05
[13 empty] | 0.013492 | 1e-05
[13 empty] | 0.012646 | 1e-05
[13 empty] | 0.012714 | 9e-06
[13 empty] | 0.017857 | 1.8e-05
[13 empty] | 0.015022 | 1.1e-05
[13 empty] | 0.016982 | 1.5e-05
[13 empty] | 0.067777 | 0.000153
[13 empty] | 0.027837 | 3.4e-05
[13 empty] | 0.024591 | 2.5e-05
[13 empty] | 0.01198 | 9e-06
[13 empty] | 0.014751 | 1.1e-05
[13 empty] | 0.01458 | 1.1e-05
[13 empty] | 0.013023 | 1e-05
[13 empty] | 0.013048 | 1e-05
[13 empty] | 0.013625 | 1.1e-05
[13 empty] | 0.045392 | 7.8e-05
[13 empty] | 0.014147 | 1e-05
[13 empty] | 0.012251 | 9e-06
[13 empty] | 0.041665 | 5.7e-05
[13 empty] | 0.013214 | 9e-06
[13 empty] | 0.015278 | 1.3e-05
[13 empty] | 0.019172 | 1.4e-05
[13 empty] | 0.013059 | 1.1e-05
[13 empty] | 0.015416 | 1.3e-05
[13 empty] | 0.013621 | 1.1e-05
[13 empty] | 0.014846 | 1.2e-05
[13 empty] | 0.014152 | 9e-06
[13 empty] | 0.014531 | 1.3e-05
[13 empty] | 0.017384 | 1.5e-05
[13 empty] | 0.015632 | 1.1e-05
[13 empty] | 0.024749 | 3e-05
[13 empty] | 0.013645 | 9e-06
[13 empty] | 0.018754 | 2.2e-05
[13 empty] | 0.047013 | 7e-05
[13 empty] | 0.017523 | 1.4e-05
[13 empty] | 0.014471 | 1.2e-05
[13 empty] | 0.017047 | 1.5e-05
[13 empty] | 0.05018 | 6.9e-05
[13 empty] | 0.045508 | 5.8e-05
[13 empty] | 0.020163 | 1.9e-05
[13 empty] | 0.061537 | 5.6e-05
[13 empty] | 0.023136 | 2.1e-05
[13 empty] | 0.01441 | 1.2e-05
[13 empty] | 0.014086 | 1.1e-05
[13 empty] | 0.015988 | 1.4e-05
[13 empty] | 0.013659 | 9e-06
[13 empty] | 0.018299 | 1.5e-05
[13 empty] | 0.013229 | 9e-06
[13 empty] | 0.012411 | 1e-05
[13 empty] | 0.015811 | 1.2e-05
[13 empty] | 0.027777 | 3.8e-05
[13 empty] | 0.02474 | 2.2e-05
[13 empty] | 0.013552 | 1.2e-05
[13 empty] | 0.021428 | 1.9e-05
[13 empty] | 0.019604 | 1.4e-05
[13 empty] | 0.013604 | 1e-05
[13 empty] | 0.012681 | 1e-05
[13 empty] | 0.019017 | 1.6e-05
[13 empty] | 0.021598 | 2.3e-05
[13 empty] | 0.016784 | 1.1e-05
[13 empty] | 0.021357 | 2.2e-05
[13 empty] | 0.0195 | 1.7e-05
[13 empty] | 0.022152 | 2.9e-05
[13 empty] | 0.029381 | 3.9e-05
[13 empty] | 0.014809 | 1.3e-05
[13 empty] | 0.013286 | 9e-06
[13 empty] | 0.085228 | 0.000113
[13 empty] | 0.013163 | 9e-06
[13 empty] | 0.013929 | 9e-06
[13 empty] | 0.014553 | 9e-06
[13 empty] | 0.018347 | 1.4e-05
[13 empty] | 0.018233 | 1.4e-05
[13 empty] | 0.013612 | 1e-05
[13 empty] | 0.02731 | 2.8e-05
[13 empty] | 0.014746 | 9e-06
[13 empty] | 0.018694 | 1.7e-05
[13 empty] | 0.012495 | 9e-06
[13 empty] | 0.011854 | 8e-06
[13 empty] | 0.013734 | 1e-05
[13 empty] | 0.01661 | 1.9e-05
[13 empty] | 0.01472 | 9e-06
[13 empty] | 0.014799 | 1.1e-05
[13 empty] | 0.035941 | 6.6e-05
[13 empty] | 0.014321 | 9e-06
[13 empty] | 0.01762 | 1.4e-05
[13 empty] | 0.032723 | 4.4e-05
[13 empty] | 0.019294 | 1.9e-05
[13 empty] | 0.022214 | 1.7e-05
[13 empty] | 0.022136 | 2.2e-05
[13 empty] | 0.012265 | 8e-06
[13 empty] | 0.01349 | 1e-05
[13 empty] | 0.01437 | 9e-06
[13 empty] | 0.012993 | 9e-06
[13 empty] | 0.017664 | 1.5e-05
[13 empty] | 0.019275 | 1.9e-05
[13 empty] | 0.014437 | 1e-05
[13 empty] | 0.011906 | 9e-06
[13 empty] | 0.015327 | 1.3e-05
[13 empty] | 0.015658 | 1e-05
[13 empty] | 0.016135 | 1.3e-05
[13 empty] | 0.012038 | 9e-06
[13 empty] | 0.012935 | 9e-06
[13 empty] | 0.054912 | 0.000115
[13 empty] | 0.013731 | 1.2e-05
[13 empty] | 0.012778 | 9e-06
[13 empty] | 0.014729 | 1.3e-05
[13 empty] | 0.015763 | 1.5e-05
[13 empty] | 0.015871 | 9e-06
[13 empty] | 0.041166 | 6e-05
[13 empty] | 0.014029 | 1.1e-05
[13 empty] | 0.012857 | 1.1e-05
[13 empty] | 0.018076 | 1.4e-05
[13 empty] | 0.013282 | 1e-05
[13 empty] | 0.022502 | 1.9e-05
[13 empty] | 0.017087 | 1.4e-05
[13 empty] | 0.028961 | 4.9e-05
[13 empty] | 0.012759 | 1e-05
[13 empty] | 0.015486 | 1e-05
[13 empty] | 0.025553 | 2.2e-05
[13 empty] | 0.011043 | 9e-06
[13 empty] | 0.01836 | 2e-05
[13 empty] | 0.017933 | 1.6e-05
[13 empty] | 0.023585 | 2.3e-05
[13 empty] | 0.015901 | 1.2e-05
[13 empty] | 0.014576 | 1.2e-05
[13 empty] | 0.012419 | 1e-05
[13 empty] | 0.020452 | 2.2e-05
[13 empty] | 0.013813 | 9e-06
[13 empty] | 0.017609 | 1.1e-05
[13 empty] | 0.014831 | 1.2e-05
[13 empty] | 0.015623 | 1.5e-05
[13 empty] | 0.014722 | 1e-05
[13 empty] | 0.036801 | 5.8e-05
[13 empty] | 0.022565 | 2.4e-05
[13 empty] | 0.014738 | 1.4e-05
[13 empty] | 0.020166 | 2.2e-05
[13 empty] | 0.015007 | 1.2e-05
[13 empty] | 0.01439 | 1.3e-05
[13 empty] | 0.016088 | 1.2e-05
[13 empty] | 0.030316 | 4.4e-05
[13 empty] | 0.013114 | 1.1e-05
[13 empty] | 0.012326 | 9e-06
[13 empty] | 0.013725 | 1e-05
[13 empty] | 0.013982 | 1.2e-05
[13 empty] | 0.013152 | 9e-06
[13 empty] | 0.016873 | 1.6e-05
[13 empty] | 0.016239 | 1.4e-05
[13 empty] | 0.018606 | 1.6e-05
[13 empty] | 0.015555 | 1.2e-05
[13 empty] | 0.019611 | 2.1e-05
[13 empty] | 0.01624 | 1.2e-05
[13 empty] | 0.013557 | 9e-06
[13 empty] | 0.018494 | 1.3e-05
[13 empty] | 0.013141 | 1.1e-05
[13 empty] | 0.02538 | 1.5e-05
[13 empty] | 0.014308 | 1.1e-05
[13 empty] | 0.012701 | 1e-05
[13 empty] | 0.013713 | 1.1e-05
[13 empty] | 0.012117 | 9e-06
[13 empty] | 0.015923 | 1.4e-05
[13 empty] | 0.022411 | 2.3e-05
[13 empty] | 0.013853 | 9e-06
[13 empty] | 0.024873 | 2.5e-05
[13 empty] | 0.020974 | 1.8e-05
[13 empty] | 0.012128 | 9e-06
[13 empty] | 0.01378 | 1e-05
[13 empty] | 0.016876 | 1.3e-05
[13 empty] | 0.012983 | 9e-06
[13 empty] | 0.015724 | 1.3e-05
[13 empty] | 0.014219 | 1.2e-05
[13 empty] | 0.013087 | 9e-06

## North
Queensland PHES sites (head > 300m)
Index |  | Latitude | Longitude | Elevation (m) | Water area (ha) | Reservoir volume (GL) | Dam length (m) | Dam area (ha) | Dam volume (GL) | Water-rock ratio | Average water depth (m) | Stored energy (GWh) | Energy storage calculations assume a 400m head to deliver a ballpark estimate. Actual head will be calculated once the lower reservoir is determined.
|  |  | Maximum | 1219 | 746 | 155 | 11322 | 30.1 | 6.1 | 492 | 35.2941 | 135.0222
SUMMARY STATS |  |  | Median | 674 | 18 | 3 | 1396 | 3.3 | 0.4 | 9 | 15.3846 | 2.6133
|  |  | Minimum | 303 | 9 | 1 | 242 | 0.5 | 0 | 2 | 5.5556 | 0.87111
Reservoir count |  |  | Sum |  | 21880 | 3482 | [5 empty] | 3033.2089
647
RES_99 | North | -16.2473 | 144.5268 | 748 | 14 | 2 | 976 | 2.3 | 0.3 | 7 | 14.2857 | 1.7422
RES_98 | North | -16.5624 | 145.4027 | 380 | 66 | 13 | 1792 | 4.5 | 0.6 | 24 | 19.697 | 11.3244
RES_97 | North | -16.5609 | 145.3624 | 411 | 53 | 10 | 3081 | 6.2 | 0.6 | 17 | 18.8679 | 8.7111
RES_96 | North | -16.5602 | 145.3832 | 401 | 14 | 3 | 2056 | 5.2 | 0.7 | 5 | 21.4286 | 2.6133
RES_95 | North | -16.2432 | 144.5413 | 776 | 24 | 3 | 1608 | 2.8 | 0.3 | 14 | 12.5 | 2.6133
RES_94 | North | -15.858 | 144.6257 | 554 | 16 | 3 | 1269 | 3.7 | 0.5 | 7 | 18.75 | 2.6133
RES_93 | North | -16.2416 | 144.5541 | 763 | 15 | 2 | 549 | 1.8 | 0.3 | 6 | 13.3333 | 1.7422
RES_92 | North | -16.4491 | 144.9449 | 870 | 12 | 3 | 2060 | 6.3 | 1 | 3 | 25 | 2.6133
RES_91 | North | -16.4476 | 144.929 | 890 | 18 | 3 | 670 | 2 | 0.3 | 11 | 16.6667 | 2.6133
RES_90 | North | -16.4373 | 145.1263 | 724 | 14 | 2 | 517 | 1.9 | 0.3 | 8 | 14.2857 | 1.7422
RES_9 | North | -15.937 | 145.2472 | 481 | 47 | 9 | 2341 | 6.1 | 0.8 | 12 | 19.1489 | 7.84
RES_89 | North | -16.2403 | 144.5196 | 722 | 12 | 2 | 1392 | 3.5 | 0.4 | 5 | 16.6667 | 1.7422
RES_88 | North | -16.4295 | 145.1254 | 712 | 13 | 2 | 1034 | 2.5 | 0.3 | 9 | 15.3846 | 1.7422
RES_87 | North | -16.4241 | 144.9157 | 646 | 12 | 2 | 1146 | 3 | 0.4 | 6 | 16.6667 | 1.7422
RES_86 | North | -16.422 | 144.9235 | 692 | 12 | 3 | 2318 | 6.8 | 1 | 3 | 25 | 2.6133
RES_85 | North | -16.4169 | 144.9132 | 645 | 40 | 8 | 3316 | 5.7 | 0.5 | 17 | 20 | 6.9689
RES_84 | North | -16.4097 | 144.9219 | 691 | 31 | 7 | 3164 | 7.6 | 0.9 | 7 | 22.5806 | 6.0978
RES_83 | North | -16.4051 | 145.1588 | 943 | 14 | 2 | 1511 | 2.7 | 0.2 | 10 | 14.2857 | 1.7422
RES_82 | North | -16.4003 | 144.901 | 738 | 12 | 2 | 1828 | 4.2 | 0.5 | 5 | 16.6667 | 1.7422
RES_81 | North | -16.3935 | 144.941 | 698 | 18 | 1 | 242 | 0.8 | 0.1 | 13 | 5.5556 | 0.87111
RES_80 | North | -16.237 | 144.5251 | 743 | 48 | 7 | 1368 | 3 | 0.3 | 22 | 14.5833 | 6.0978
RES_8 | North | -15.8968 | 144.6965 | 547 | 20 | 2 | 944 | 2.2 | 0.3 | 9 | 10 | 1.7422
RES_79 | North | -16.3813 | 144.9374 | 711 | 44 | 7 | 1333 | 2.1 | 0.2 | 44 | 15.9091 | 6.0978
RES_78 | North | -16.3814 | 144.9347 | 729 | 14 | 2 | 1605 | 2.9 | 0.3 | 9 | 14.2857 | 1.7422
RES_77 | North | -16.3782 | 144.7857 | 786 | 74 | 8 | 2114 | 4.2 | 0.4 | 19 | 10.8108 | 6.9689
RES_76 | North | -16.3743 | 144.763 | 837 | 19 | 3 | 1454 | 3.1 | 0.3 | 9 | 15.7895 | 2.6133
RES_75 | North | -16.3709 | 144.8241 | 752 | 10 | 2 | 1094 | 3.7 | 0.6 | 4 | 20 | 1.7422
RES_74 | North | -16.3703 | 144.7777 | 829 | 61 | 9 | 2667 | 4.1 | 0.3 | 30 | 14.7541 | 7.84
RES_73 | North | -16.3698 | 144.7951 | 764 | 12 | 2 | 786 | 1.6 | 0.2 | 12 | 16.6667 | 1.7422
RES_72 | North | -16.3682 | 144.8291 | 834 | 10 | 1 | 820 | 2.2 | 0.3 | 5 | 10 | 0.87111
RES_71 | North | -16.3616 | 144.7977 | 813 | 81 | 14 | 1971 | 4.5 | 0.5 | 28 | 17.284 | 12.1956
RES_70 | North | -16.3608 | 144.8105 | 804 | 15 | 2 | 907 | 2.5 | 0.4 | 7 | 13.3333 | 1.7422
RES_7 | North | -15.6746 | 144.8738 | 442 | 24 | 3 | 704 | 1.4 | 0.1 | 24 | 12.5 | 2.6133
RES_69 | North | -16.2307 | 144.5177 | 709 | 13 | 2 | 1269 | 2.5 | 0.3 | 8 | 15.3846 | 1.7422
RES_68 | North | -16.358 | 144.9469 | 745 | 24 | 4 | 1520 | 3.2 | 0.3 | 12 | 16.6667 | 3.4844
RES_67 | North | -16.358 | 144.8182 | 868 | 11 | 2 | 1123 | 2.6 | 0.3 | 6 | 18.1818 | 1.7422
RES_65 | North | -16.3538 | 144.8336 | 860 | 10 | 1 | 1155 | 3 | 0.4 | 5 | 10 | 0.87111
RES_64 | North | -16.3534 | 145.0561 | 872 | 14 | 2 | 330 | 0.9 | 0.1 | 17 | 14.2857 | 1.7422
RES_63 | North | -16.3519 | 144.7835 | 832 | 29 | 5 | 1425 | 4 | 0.6 | 9 | 17.2414 | 4.3556
RES_62 | North | -16.3512 | 144.8271 | 839 | 13 | 2 | 698 | 1.9 | 0.3 | 8 | 15.3846 | 1.7422
RES_61 | North | -16.2285 | 144.516 | 718 | 153 | 16 | 2697 | 3.9 | 0.3 | 57 | 10.4575 | 13.9378
RES_60 | North | -16.3485 | 144.813 | 872 | 105 | 18 | 4248 | 8.1 | 0.8 | 24 | 17.1429 | 15.68
RES_6 | North | -15.6708 | 144.8643 | 502 | 19 | 2 | 1130 | 1.8 | 0.1 | 18 | 10.5263 | 1.7422
RES_59 | North | -16.3461 | 144.9533 | 758 | 49 | 8 | 2272 | 5.1 | 0.6 | 15 | 16.3265 | 6.9689
RES_58 | North | -16.3455 | 144.7572 | 746 | 17 | 3 | 850 | 3 | 0.5 | 6 | 17.6471 | 2.6133
RES_57 | North | -16.3454 | 144.8272 | 839 | 14 | 2 | 909 | 2.3 | 0.3 | 8 | 14.2857 | 1.7422
RES_56 | North | -16.3431 | 144.7834 | 884 | 24 | 5 | 2306 | 5.6 | 0.7 | 7 | 20.8333 | 4.3556
RES_55 | North | -16.3409 | 144.9769 | 729 | 13 | 2 | 516 | 1.3 | 0.2 | 12 | 15.3846 | 1.7422
RES_54 | North | -16.3403 | 144.7591 | 817 | 28 | 5 | 1330 | 3.9 | 0.6 | 8 | 17.8571 | 4.3556
RES_53 | North | -16.3395 | 144.7803 | 880 | 115 | 17 | 3393 | 6.8 | 0.7 | 25 | 14.7826 | 14.8089
RES_52 | North | -16.338 | 145.048 | 850 | 10 | 1 | 362 | 1 | 0.1 | 12 | 10 | 0.87111
RES_51 | North | -16.3349 | 144.7619 | 864 | 61 | 10 | 2247 | 5 | 0.5 | 19 | 16.3934 | 8.7111
RES_50 | North | -16.329 | 144.7982 | 896 | 52 | 9 | 3042 | 4.4 | 0.3 | 30 | 17.3077 | 7.84
RES_5 | North | -15.6705 | 144.7607 | 487 | 12 | 2 | 789 | 1.9 | 0.2 | 10 | 16.6667 | 1.7422
RES_49 | North | -16.2223 | 144.5407 | 760 | 88 | 13 | 1732 | 3.7 | 0.4 | 33 | 14.7727 | 11.3244
RES_48 | North | -16.3277 | 144.7861 | 891 | 15 | 3 | 1942 | 4.2 | 0.5 | 6 | 20 | 2.6133
RES_47 | North | -16.327 | 144.7838 | 898 | 27 | 6 | 2786 | 6.1 | 0.7 | 9 | 22.2222 | 5.2267
RES_46 | North | -16.326 | 144.7647 | 926 | 34 | 5 | 2272 | 4.2 | 0.4 | 14 | 14.7059 | 4.3556
RES_44 | North | -16.2204 | 144.5457 | 803 | 11 | 2 | 1578 | 3.7 | 0.4 | 5 | 18.1818 | 1.7422
RES_43 | North | -16.3107 | 144.7527 | 910 | 36 | 6 | 1212 | 2.2 | 0.2 | 31 | 16.6667 | 5.2267
RES_42 | North | -16.3039 | 144.749 | 884 | 51 | 8 | 1124 | 3.1 | 0.4 | 20 | 15.6863 | 6.9689
RES_41 | North | -16.2984 | 144.7818 | 959 | 11 | 2 | 1424 | 2.6 | 0.2 | 9 | 18.1818 | 1.7422
RES_40 | North | -16.2982 | 144.7494 | 913 | 43 | 3 | 789 | 1.1 | 0.1 | 44 | 6.9767 | 2.6133
RES_4 | North | -15.6582 | 144.8747 | 442 | 13 | 2 | 1099 | 3.1 | 0.4 | 5 | 15.3846 | 1.7422
RES_39 | North | -16.2859 | 144.7683 | 968 | 26 | 3 | 1340 | 3.4 | 0.4 | 7 | 11.5385 | 2.6133
RES_38 | North | -16.2801 | 144.7513 | 912 | 59 | 7 | 3178 | 4.4 | 0.3 | 26 | 11.8644 | 6.0978
RES_37 | North | -16.2768 | 144.7504 | 897 | 84 | 12 | 819 | 1.9 | 0.2 | 59 | 14.2857 | 10.4533
RES_36 | North | -16.2625 | 145.2321 | 421 | 13 | 2 | 910 | 2 | 0.2 | 10 | 15.3846 | 1.7422
RES_35 | North | -16.2504 | 144.7788 | 886 | 25 | 4 | 1184 | 2.7 | 0.3 | 15 | 16 | 3.4844
RES_34 | North | -16.2245 | 144.7782 | 786 | 11 | 2 | 973 | 2.7 | 0.4 | 6 | 18.1818 | 1.7422
RES_33 | North | -16.2095 | 144.5379 | 729 | 19 | 3 | 1154 | 2.6 | 0.3 | 10 | 15.7895 | 2.6133
RES_32 | North | -16.1636 | 144.9413 | 921 | 14 | 2 | 516 | 1.5 | 0.2 | 12 | 14.2857 | 1.7422
RES_31 | North | -16.1628 | 144.9622 | 1080 | 88 | 12 | 1186 | 2.4 | 0.3 | 48 | 13.6364 | 10.4533
RES_30 | North | -16.1584 | 144.9497 | 1067 | 12 | 2 | 1582 | 3.8 | 0.5 | 5 | 16.6667 | 1.7422
RES_3 | North | -15.6351 | 144.8538 | 478 | 10 | 2 | 914 | 2.6 | 0.4 | 5 | 20 | 1.7422
RES_29 | North | -16.2076 | 144.5169 | 749 | 11 | 2 | 1540 | 4.8 | 0.7 | 3 | 18.1818 | 1.7422
RES_28 | North | -16.1515 | 144.9725 | 972 | 36 | 6 | 550 | 2.2 | 0.4 | 15 | 16.6667 | 5.2267
RES_27 | North | -16.147 | 144.965 | 930 | 14 | 1 | 244 | 0.6 | 0.1 | 26 | 7.1429 | 0.87111
RES_26 | North | -16.1441 | 144.9849 | 1040 | 74 | 7 | 1907 | 3.1 | 0.3 | 28 | 9.4595 | 6.0978
RES_25 | North | -16.1404 | 144.964 | 1043 | 17 | 3 | 1362 | 3.3 | 0.4 | 8 | 17.6471 | 2.6133
RES_24 | North | -16.1378 | 144.963 | 1052 | 36 | 7 | 1947 | 5 | 0.6 | 11 | 19.4444 | 6.0978
RES_23 | North | -16.1319 | 144.9652 | 1072 | 16 | 2 | 1309 | 2.6 | 0.3 | 10 | 12.5 | 1.7422
RES_22 | North | -16.131 | 145.0047 | 864 | 18 | 3 | 1458 | 3.6 | 0.4 | 7 | 16.6667 | 2.6133
RES_21 | North | -16.129 | 145.0091 | 815 | 33 | 5 | 1428 | 2.9 | 0.3 | 20 | 15.1515 | 4.3556
RES_20 | North | -16.1208 | 145.016 | 605 | 14 | 3 | 1425 | 5 | 0.9 | 3 | 21.4286 | 2.6133
RES_2 | North | -15.5832 | 144.9624 | 387 | 26 | 4 | 399 | 1 | 0.1 | 32 | 15.3846 | 3.4844
RES_19 | North | -16.0962 | 144.9934 | 719 | 10 | 1 | 910 | 2.3 | 0.3 | 6 | 10 | 0.87111
RES_181 | North | -15.8887 | 144.6472 | 543 | 51 | 14 | 3415 | 11.2 | 1.8 | 7 | 27.451 | 12.1956
RES_180 | North | -16.297 | 144.5667 | 757 | 47 | 8 | 2540 | 5.3 | 0.6 | 15 | 17.0213 | 6.9689
RES_18 | North | -16.0219 | 144.9941 | 617 | 14 | 2 | 880 | 2 | 0.2 | 11 | 14.2857 | 1.7422
RES_179 | North | -16.2907 | 144.5486 | 706 | 16 | 3 | 1695 | 3.7 | 0.4 | 7 | 18.75 | 2.6133
RES_178 | North | -16.2879 | 144.555 | 718 | 37 | 6 | 1396 | 3.9 | 0.5 | 12 | 16.2162 | 5.2267
RES_177 | North | -16.2809 | 144.5567 | 720 | 35 | 7 | 1666 | 3.7 | 0.4 | 18 | 20 | 6.0978
RES_176 | North | -16.274 | 144.5592 | 828 | 25 | 4 | 1087 | 2.7 | 0.3 | 12 | 16 | 3.4844
RES_175 | North | -15.8887 | 144.6639 | 549 | 16 | 2 | 881 | 1.8 | 0.2 | 16 | 12.5 | 1.7422
RES_174 | North | -16.2595 | 144.5625 | 765 | 39 | 8 | 2364 | 6 | 0.8 | 11 | 20.5128 | 6.9689
RES_173 | North | -16.2559 | 144.5575 | 817 | 21 | 5 | 1795 | 6.3 | 1.1 | 5 | 23.8095 | 4.3556
RES_172 | North | -16.2548 | 144.5747 | 755 | 81 | 15 | 2885 | 5.6 | 0.6 | 28 | 18.5185 | 13.0667
RES_171 | North | -16.2487 | 144.5695 | 773 | 18 | 3 | 940 | 2.1 | 0.2 | 15 | 16.6667 | 2.6133
RES_170 | North | -16.2351 | 144.56 | 743 | 15 | 2 | 965 | 2.1 | 0.2 | 11 | 13.3333 | 1.7422
RES_17 | North | -15.9007 | 144.7089 | 527 | 36 | 5 | 1064 | 2.7 | 0.4 | 15 | 13.8889 | 4.3556
RES_169 | North | -16.2343 | 144.5356 | 777 | 115 | 20 | 4338 | 7.2 | 0.6 | 34 | 17.3913 | 17.4222
RES_168 | North | -15.8447 | 144.6415 | 488 | 21 | 5 | 1558 | 4.5 | 0.6 | 7 | 23.8095 | 4.3556
RES_167 | North | -15.8837 | 144.6493 | 550 | 73 | 14 | 1025 | 3.7 | 0.7 | 20 | 19.1781 | 12.1956
RES_166 | North | -16.2159 | 144.5292 | 762 | 40 | 7 | 2546 | 5.4 | 0.6 | 12 | 17.5 | 6.0978
RES_165 | North | -15.9082 | 144.6703 | 584 | 33 | 5 | 461 | 1.5 | 0.2 | 24 | 15.1515 | 4.3556
RES_164 | North | -15.8968 | 144.66 | 546 | 15 | 3 | 1579 | 4.7 | 0.7 | 5 | 20 | 2.6133
RES_163 | North | -15.8943 | 144.662 | 551 | 251 | 42 | 2983 | 4.8 | 0.4 | 110 | 16.7331 | 36.5867
RES_162 | North | -15.8887 | 144.6561 | 537 | 29 | 6 | 2354 | 6.3 | 0.9 | 7 | 20.6897 | 5.2267
RES_161 | North | -15.8682 | 144.6395 | 551 | 189 | 34 | 1915 | 6.9 | 1.2 | 27 | 17.9894 | 29.6178
RES_160 | North | -15.8676 | 144.5195 | 578 | 23 | 4 | 2317 | 3.2 | 0.2 | 18 | 17.3913 | 3.4844
RES_16 | North | -16.0131 | 144.987 | 547 | 12 | 1 | 487 | 1.2 | 0.2 | 11 | 8.3333 | 0.87111
RES_159 | North | -15.8615 | 144.6284 | 551 | 50 | 10 | 885 | 3.3 | 0.6 | 16 | 20 | 8.7111
RES_158 | North | -16.4098 | 145.14 | 733 | 14 | 2 | 334 | 0.8 | 0.1 | 21 | 14.2857 | 1.7422
RES_157 | North | -16.3918 | 144.9331 | 715 | 11 | 1 | 1581 | 2.7 | 0.2 | 8 | 9.0909 | 0.87111
RES_156 | North | -16.3901 | 144.9353 | 708 | 10 | 1 | 1032 | 2 | 0.2 | 8 | 10 | 0.87111
RES_155 | North | -16.3834 | 144.9353 | 715 | 48 | 7 | 2095 | 3.3 | 0.3 | 28 | 14.5833 | 6.0978
RES_154 | North | -16.3793 | 144.77 | 811 | 16 | 3 | 1060 | 2.6 | 0.3 | 10 | 18.75 | 2.6133
RES_153 | North | -16.3784 | 144.7964 | 771 | 23 | 4 | 1461 | 2.3 | 0.2 | 22 | 17.3913 | 3.4844
RES_152 | North | -16.3768 | 144.7622 | 724 | 11 | 1 | 759 | 1.7 | 0.2 | 7 | 9.0909 | 0.87111
RES_151 | North | -16.3682 | 144.765 | 840 | 14 | 2 | 1064 | 2.4 | 0.3 | 9 | 14.2857 | 1.7422
RES_150 | North | -16.367 | 144.8128 | 739 | 12 | 2 | 1121 | 3.3 | 0.5 | 5 | 16.6667 | 1.7422
RES_15 | North | -16.0048 | 145.3242 | 736 | 11 | 2 | 1001 | 3.1 | 0.5 | 5 | 18.1818 | 1.7422
RES_149 | North | -16.3659 | 144.7522 | 795 | 60 | 9 | 637 | 2.1 | 0.4 | 25 | 15 | 7.84
RES_148 | North | -16.3643 | 144.7822 | 828 | 19 | 5 | 2417 | 7.3 | 1.1 | 5 | 26.3158 | 4.3556
RES_147 | North | -16.3634 | 144.792 | 772 | 24 | 2 | 307 | 0.8 | 0.1 | 22 | 8.3333 | 1.7422
RES_146 | North | -15.8712 | 144.6386 | 552 | 27 | 5 | 1279 | 4.3 | 0.7 | 7 | 18.5185 | 4.3556
RES_145 | North | -16.3576 | 144.8109 | 836 | 13 | 2 | 1366 | 2.8 | 0.3 | 8 | 15.3846 | 1.7422
RES_144 | North | -16.3557 | 144.7775 | 820 | 237 | 37 | 5053 | 7.2 | 0.5 | 71 | 15.6118 | 32.2311
RES_143 | North | -16.352 | 144.972 | 732 | 10 | 1 | 939 | 2.3 | 0.3 | 6 | 10 | 0.87111
RES_142 | North | -16.3068 | 144.5629 | 700 | 13 | 1 | 787 | 2.5 | 0.4 | 4 | 7.6923 | 0.87111
RES_141 | North | -16.3407 | 144.9625 | 815 | 12 | 2 | 546 | 1.6 | 0.2 | 9 | 16.6667 | 1.7422
RES_140 | North | -16.3029 | 144.5726 | 712 | 23 | 2 | 2282 | 2.7 | 0.2 | 14 | 8.6957 | 1.7422
RES_14 | North | -16.0042 | 145.331 | 766 | 11 | 2 | 638 | 2.1 | 0.4 | 5 | 18.1818 | 1.7422
RES_139 | North | -16.3365 | 144.8117 | 901 | 13 | 2 | 1818 | 4.2 | 0.5 | 5 | 15.3846 | 1.7422
RES_138 | North | -16.3345 | 145.0456 | 930 | 33 | 5 | 1310 | 1.9 | 0.1 | 43 | 15.1515 | 4.3556
RES_137 | North | -16.3293 | 145.0584 | 899 | 12 | 2 | 909 | 2.3 | 0.3 | 7 | 16.6667 | 1.7422
RES_136 | North | -16.2959 | 144.576 | 747 | 47 | 7 | 1602 | 3.6 | 0.4 | 18 | 14.8936 | 6.0978
RES_135 | North | -16.2951 | 144.583 | 738 | 11 | 1 | 1189 | 2.2 | 0.2 | 9 | 9.0909 | 0.87111
RES_134 | North | -16.3273 | 144.7581 | 858 | 23 | 4 | 1549 | 3.6 | 0.4 | 10 | 17.3913 | 3.4844
RES_133 | North | -16.3257 | 144.7872 | 896 | 34 | 6 | 1950 | 5.4 | 0.7 | 8 | 17.6471 | 5.2267
RES_132 | North | -16.2882 | 144.5697 | 761 | 12 | 1 | 1394 | 2.5 | 0.2 | 8 | 8.3333 | 0.87111
RES_131 | North | -16.3054 | 144.7811 | 933 | 14 | 2 | 672 | 2.7 | 0.5 | 4 | 14.2857 | 1.7422
RES_130 | North | -16.2848 | 144.561 | 714 | 50 | 10 | 578 | 1.8 | 0.3 | 40 | 20 | 8.7111
RES_13 | North | -16.002 | 145.349 | 631 | 13 | 2 | 488 | 1.2 | 0.1 | 17 | 15.3846 | 1.7422
RES_129 | North | -16.2673 | 144.7503 | 827 | 38 | 5 | 368 | 1.2 | 0.2 | 33 | 13.1579 | 4.3556
RES_128 | North | -16.2448 | 144.7761 | 900 | 27 | 5 | 1129 | 2.7 | 0.3 | 17 | 18.5185 | 4.3556
RES_127 | North | -16.2429 | 144.7861 | 828 | 26 | 4 | 548 | 1.3 | 0.1 | 31 | 15.3846 | 3.4844
RES_126 | North | -16.2229 | 144.7728 | 744 | 16 | 2 | 428 | 1.2 | 0.2 | 13 | 12.5 | 1.7422
RES_125 | North | -16.2803 | 144.58 | 793 | 21 | 3 | 1453 | 2.4 | 0.2 | 16 | 14.2857 | 2.6133
RES_124 | North | -16.164 | 144.977 | 1123 | 15 | 3 | 1765 | 4.9 | 0.7 | 5 | 20 | 2.6133
RES_123 | North | -16.1612 | 144.9492 | 1026 | 12 | 2 | 787 | 2.2 | 0.3 | 7 | 16.6667 | 1.7422
RES_122 | North | -16.2775 | 144.5838 | 786 | 14 | 2 | 699 | 2.1 | 0.3 | 8 | 14.2857 | 1.7422
RES_121 | North | -16.1493 | 144.9575 | 1056 | 14 | 2 | 1894 | 3.5 | 0.3 | 6 | 14.2857 | 1.7422
RES_120 | North | -16.1415 | 144.9784 | 1039 | 35 | 5 | 276 | 0.9 | 0.2 | 35 | 14.2857 | 4.3556
RES_12 | North | -15.9986 | 145.3477 | 639 | 18 | 2 | 580 | 1.2 | 0.1 | 20 | 11.1111 | 1.7422
RES_119 | North | -16.1393 | 144.9975 | 982 | 10 | 2 | 1550 | 3.5 | 0.4 | 5 | 20 | 1.7422
RES_118 | North | -16.1162 | 145.0209 | 566 | 40 | 5 | 853 | 1.8 | 0.2 | 28 | 12.5 | 4.3556
RES_117 | North | -16.1148 | 145.015 | 617 | 10 | 2 | 1848 | 4.7 | 0.6 | 3 | 20 | 1.7422
RES_116 | North | -16.099 | 144.9792 | 929 | 13 | 2 | 1039 | 2.4 | 0.3 | 9 | 15.3846 | 1.7422
RES_115 | North | -16.0284 | 144.9934 | 573 | 14 | 2 | 1005 | 2 | 0.2 | 12 | 14.2857 | 1.7422
RES_114 | North | -16.009 | 145.337 | 826 | 11 | 2 | 1340 | 2.9 | 0.3 | 8 | 18.1818 | 1.7422
RES_113 | North | -16.0068 | 145.3497 | 644 | 16 | 2 | 1305 | 2.4 | 0.2 | 13 | 12.5 | 1.7422
RES_112 | North | -16.0054 | 144.9797 | 509 | 14 | 2 | 1005 | 2.5 | 0.3 | 8 | 14.2857 | 1.7422
RES_111 | North | -16.0045 | 144.9903 | 640 | 11 | 2 | 520 | 1.9 | 0.3 | 6 | 18.1818 | 1.7422
RES_110 | North | -15.9951 | 144.9878 | 771 | 15 | 2 | 969 | 2.5 | 0.3 | 9 | 13.3333 | 1.7422
RES_11 | North | -15.8979 | 144.6993 | 545 | 15 | 3 | 1103 | 2.7 | 0.3 | 9 | 20 | 2.6133
RES_109 | North | -15.9515 | 144.7809 | 520 | 12 | 3 | 1463 | 5.1 | 0.9 | 3 | 25 | 2.6133
RES_108 | North | -16.6758 | 145.1338 | 687 | 10 | 2 | 1300 | 3.9 | 0.6 | 4 | 20 | 1.7422
RES_107 | North | -16.6737 | 145.1321 | 693 | 18 | 3 | 1117 | 3.4 | 0.5 | 6 | 16.6667 | 2.6133
RES_106 | North | -16.6693 | 145.1429 | 697 | 15 | 2 | 787 | 1.4 | 0.1 | 18 | 13.3333 | 1.7422
RES_105 | North | -16.6596 | 145.1311 | 714 | 27 | 5 | 1770 | 4 | 0.5 | 11 | 18.5185 | 4.3556
RES_104 | North | -16.6564 | 145.1249 | 683 | 23 | 5 | 2175 | 6.9 | 1.1 | 4 | 21.7391 | 4.3556
RES_103 | North | -16.5983 | 145.411 | 385 | 82 | 16 | 5188 | 8.7 | 0.7 | 22 | 19.5122 | 13.9378
RES_102 | North | -16.5961 | 145.4032 | 376 | 19 | 4 | 1818 | 5.4 | 0.8 | 5 | 21.0526 | 3.4844
RES_1 | North | -16.2637 | 144.5664 | 776 | 11 | 3 | 1815 | 6.3 | 1.1 | 3 | 27.2727 | 2.6133
RES_10 | North | -15.9929 | 144.9869 | 753 | 10 | 1 | 817 | 1.7 | 0.2 | 8 | 10 | 0.87111
RES_100 | North | -16.2473 | 144.5551 | 803 | 14 | 2 | 1369 | 3.3 | 0.4 | 6 | 14.2857 | 1.7422
RES_101 | North | -16.2482 | 144.5471 | 782 | 22 | 3 | 1699 | 2.9 | 0.2 | 15 | 13.6364 | 2.6133
RES_410 | North | -18.2179 | 145.6297 | 528 | 100 | 9 | 634 | 1.7 | 0.2 | 40 | 9 | 7.84
RES_408 | North | -18.2193 | 145.567 | 593 | 13 | 3 | 1738 | 4 | 0.4 | 7 | 23.0769 | 2.6133
RES_404 | North | -18.2362 | 145.6703 | 593 | 16 | 2 | 691 | 1.6 | 0.2 | 14 | 12.5 | 1.7422
RES_403 | North | -18.2557 | 145.682 | 555 | 63 | 11 | 2667 | 5.4 | 0.5 | 20 | 17.4603 | 9.5822
RES_402 | North | -18.257 | 145.7009 | 600 | 10 | 1 | 361 | 1 | 0.1 | 9 | 10 | 0.87111
RES_401 | North | -18.2593 | 145.6872 | 554 | 275 | 47 | 3031 | 4.7 | 0.4 | 128 | 17.0909 | 40.9422
RES_400 | North | -18.2812 | 145.6878 | 589 | 17 | 3 | 1955 | 3.8 | 0.4 | 9 | 17.6471 | 2.6133
RES_397 | North | -16.7894 | 144.8007 | 653 | 68 | 10 | 1663 | 3.7 | 0.4 | 25 | 14.7059 | 8.7111
RES_396 | North | -16.8006 | 144.7999 | 680 | 10 | 2 | 1058 | 2.8 | 0.4 | 5 | 20 | 1.7422
RES_395 | North | -16.8087 | 144.8011 | 673 | 38 | 4 | 1397 | 3.1 | 0.3 | 14 | 10.5263 | 3.4844
RES_394 | North | -16.8136 | 144.8008 | 694 | 11 | 2 | 907 | 3.1 | 0.5 | 4 | 18.1818 | 1.7422
RES_393 | North | -16.8164 | 144.8322 | 627 | 79 | 13 | 1977 | 4 | 0.4 | 34 | 16.4557 | 11.3244
RES_392 | North | -16.845 | 144.8319 | 665 | 10 | 2 | 906 | 3.4 | 0.6 | 4 | 20 | 1.7422
RES_391 | North | -16.8458 | 144.8441 | 652 | 79 | 12 | 751 | 2 | 0.3 | 47 | 15.1899 | 10.4533
RES_390 | North | -16.85 | 144.7724 | 728 | 14 | 1 | 1299 | 2.8 | 0.3 | 6 | 7.1429 | 0.87111
RES_389 | North | -16.869 | 144.8588 | 654 | 26 | 3 | 489 | 1.5 | 0.2 | 13 | 11.5385 | 2.6133
RES_388 | North | -16.8704 | 144.7483 | 727 | 13 | 2 | 1244 | 3.1 | 0.4 | 5 | 15.3846 | 1.7422
RES_387 | North | -16.8759 | 144.8352 | 665 | 24 | 3 | 875 | 1.3 | 0.1 | 34 | 12.5 | 2.6133
RES_386 | North | -16.8795 | 144.8526 | 703 | 14 | 1 | 515 | 1.4 | 0.2 | 7 | 7.1429 | 0.87111
RES_385 | North | -16.8816 | 144.8563 | 711 | 39 | 4 | 1692 | 3.2 | 0.3 | 14 | 10.2564 | 3.4844
RES_384 | North | -16.8873 | 144.8595 | 758 | 17 | 3 | 2060 | 5.6 | 0.8 | 5 | 17.6471 | 2.6133
RES_383 | North | -16.9007 | 145.2377 | 893 | 27 | 4 | 1600 | 4.7 | 0.7 | 6 | 14.8148 | 3.4844
RES_382 | North | -16.9106 | 145.2357 | 898 | 13 | 2 | 1813 | 3.9 | 0.4 | 5 | 15.3846 | 1.7422
RES_381 | North | -16.9158 | 145.2392 | 877 | 20 | 3 | 1578 | 4.4 | 0.6 | 5 | 15 | 2.6133
RES_380 | North | -16.9288 | 145.2694 | 858 | 11 | 2 | 1698 | 4.4 | 0.6 | 4 | 18.1818 | 1.7422
RES_379 | North | -16.9553 | 145.2813 | 753 | 34 | 4 | 1119 | 1.8 | 0.1 | 29 | 11.7647 | 3.4844
RES_378 | North | -16.96 | 145.2836 | 737 | 37 | 6 | 2200 | 3.8 | 0.3 | 18 | 16.2162 | 5.2267
RES_377 | North | -17.03 | 144.8452 | 826 | 11 | 1 | 570 | 1.9 | 0.3 | 5 | 9.0909 | 0.87111
RES_376 | North | -17.0487 | 144.8688 | 824 | 11 | 2 | 903 | 2.9 | 0.5 | 5 | 18.1818 | 1.7422
RES_375 | North | -16.6832 | 145.1525 | 706 | 22 | 3 | 730 | 2.1 | 0.3 | 13 | 13.6364 | 2.6133
RES_374 | North | -16.7915 | 144.7922 | 704 | 15 | 3 | 1910 | 5.5 | 0.8 | 4 | 20 | 2.6133
RES_373 | North | -16.8165 | 144.8278 | 620 | 209 | 40 | 3910 | 8 | 0.8 | 49 | 19.1388 | 34.8444
RES_372 | North | -16.8337 | 144.8395 | 673 | 30 | 4 | 607 | 2 | 0.3 | 13 | 13.3333 | 3.4844
RES_371 | North | -16.8429 | 144.8292 | 651 | 16 | 3 | 1540 | 5.7 | 1.1 | 3 | 18.75 | 2.6133
RES_370 | North | -16.8445 | 144.8256 | 649 | 24 | 6 | 2503 | 8.5 | 1.5 | 4 | 25 | 5.2267
RES_369 | North | -16.8476 | 144.8484 | 704 | 17 | 3 | 908 | 3 | 0.5 | 6 | 17.6471 | 2.6133
RES_368 | North | -16.8645 | 144.8545 | 695 | 53 | 8 | 640 | 1.4 | 0.2 | 52 | 15.0943 | 6.9689
RES_367 | North | -16.8934 | 144.7486 | 781 | 21 | 4 | 1209 | 4 | 0.7 | 6 | 19.0476 | 3.4844
RES_366 | North | -16.8973 | 144.8581 | 715 | 12 | 1 | 1368 | 3.1 | 0.3 | 5 | 8.3333 | 0.87111
RES_365 | North | -16.8979 | 144.8603 | 710 | 13 | 2 | 944 | 2.4 | 0.3 | 6 | 15.3846 | 1.7422
RES_364 | North | -16.9259 | 145.2453 | 844 | 56 | 10 | 2585 | 6.5 | 0.8 | 12 | 17.8571 | 8.7111
RES_363 | North | -16.9287 | 145.2556 | 834 | 14 | 2 | 1452 | 3.8 | 0.5 | 5 | 14.2857 | 1.7422
RES_362 | North | -16.9384 | 145.2722 | 834 | 22 | 4 | 1398 | 2.9 | 0.3 | 13 | 18.1818 | 3.4844
RES_361 | North | -16.9429 | 145.2531 | 774 | 120 | 17 | 1994 | 5 | 0.6 | 28 | 14.1667 | 14.8089
RES_360 | North | -16.9473 | 145.277 | 779 | 47 | 5 | 1720 | 3.5 | 0.4 | 15 | 10.6383 | 4.3556
RES_359 | North | -16.9482 | 145.2806 | 737 | 10 | 1 | 396 | 1.2 | 0.2 | 7 | 10 | 0.87111
RES_358 | North | -16.9487 | 145.2609 | 794 | 20 | 3 | 2411 | 4.4 | 0.4 | 9 | 15 | 2.6133
RES_357 | North | -16.9607 | 145.2725 | 756 | 12 | 2 | 1425 | 3.9 | 0.5 | 4 | 16.6667 | 1.7422
RES_356 | North | -17.0276 | 144.8489 | 801 | 21 | 3 | 1241 | 2.5 | 0.3 | 15 | 14.2857 | 2.6133
RES_355 | North | -16.722 | 145.5561 | 428 | 18 | 5 | 2484 | 7.9 | 1.3 | 4 | 27.7778 | 4.3556
RES_354 | North | -16.7765 | 145.6226 | 445 | 60 | 16 | 5263 | 16.1 | 2.5 | 6 | 26.6667 | 13.9378
RES_353 | North | -16.8713 | 145.623 | 439 | 10 | 1 | 1056 | 2.4 | 0.3 | 7 | 10 | 0.87111
RES_352 | North | -16.8879 | 145.6176 | 435 | 106 | 24 | 6058 | 14.9 | 1.8 | 13 | 22.6415 | 20.9067
RES_351 | North | -16.8951 | 145.6312 | 464 | 17 | 3 | 1324 | 3.4 | 0.4 | 7 | 17.6471 | 2.6133
RES_350 | North | -17.0495 | 145.584 | 850 | 11 | 2 | 1057 | 2.8 | 0.4 | 5 | 18.1818 | 1.7422
RES_349 | North | -17.0529 | 145.8674 | 488 | 11 | 2 | 853 | 2 | 0.2 | 9 | 18.1818 | 1.7422
RES_348 | North | -17.0539 | 145.5852 | 874 | 14 | 2 | 607 | 1.9 | 0.3 | 8 | 14.2857 | 1.7422
RES_347 | North | -16.7723 | 145.6436 | 451 | 13 | 4 | 2290 | 8.2 | 1.5 | 2 | 30.7692 | 3.4844
RES_346 | North | -16.8179 | 145.6192 | 360 | 10 | 1 | 1425 | 3.5 | 0.4 | 3 | 10 | 0.87111
RES_345 | North | -16.8223 | 145.6181 | 365 | 12 | 3 | 2083 | 7.2 | 1.3 | 3 | 25 | 2.6133
RES_344 | North | -16.8334 | 145.6086 | 394 | 15 | 2 | 1095 | 2.4 | 0.3 | 10 | 13.3333 | 1.7422
RES_343 | North | -16.8423 | 145.6064 | 402 | 13 | 2 | 1457 | 3.7 | 0.5 | 6 | 15.3846 | 1.7422
RES_342 | North | -16.8698 | 145.6147 | 439 | 19 | 3 | 1359 | 3.4 | 0.4 | 8 | 15.7895 | 2.6133
RES_341 | North | -16.8709 | 145.6314 | 377 | 25 | 4 | 1267 | 2.7 | 0.3 | 14 | 16 | 3.4844
RES_340 | North | -16.884 | 145.6153 | 438 | 30 | 6 | 3067 | 7.5 | 0.9 | 6 | 20 | 5.2267
RES_338 | North | -17.5487 | 145.7009 | 588 | 14 | 3 | 1804 | 5.2 | 0.7 | 4 | 21.4286 | 2.6133
RES_337 | North | -17.4695 | 145.6675 | 666 | 51 | 7 | 844 | 2.1 | 0.3 | 26 | 13.7255 | 6.0978
RES_336 | North | -17.4354 | 145.7072 | 636 | 13 | 2 | 1710 | 4.1 | 0.5 | 6 | 15.3846 | 1.7422
RES_333 | North | -17.4001 | 145.73 | 684 | 25 | 4 | 2404 | 3.8 | 0.3 | 14 | 16 | 3.4844
RES_332 | North | -17.3995 | 145.7072 | 721 | 21 | 4 | 992 | 3.7 | 0.7 | 6 | 19.0476 | 3.4844
RES_331 | North | -17.3798 | 145.7142 | 821 | 13 | 3 | 1708 | 4.7 | 0.6 | 4 | 23.0769 | 2.6133
RES_330 | North | -17.3415 | 145.7253 | 665 | 50 | 7 | 1058 | 2.5 | 0.3 | 27 | 14 | 6.0978
RES_329 | North | -17.3132 | 145.695 | 704 | 22 | 5 | 3140 | 9 | 1.3 | 4 | 22.7273 | 4.3556
RES_328 | North | -17.2129 | 145.6659 | 711 | 18 | 2 | 1124 | 3.7 | 0.6 | 3 | 11.1111 | 1.7422
RES_327 | North | -17.1962 | 145.6667 | 705 | 17 | 3 | 1473 | 5 | 0.9 | 4 | 17.6471 | 2.6133
RES_322 | North | -18.248 | 145.6874 | 555 | 15 | 2 | 1405 | 3.4 | 0.4 | 6 | 13.3333 | 1.7422
RES_321 | North | -18.2364 | 145.6559 | 600 | 34 | 4 | 849 | 2.6 | 0.4 | 12 | 11.7647 | 3.4844
RES_319 | North | -18.2331 | 145.649 | 578 | 25 | 3 | 814 | 1.7 | 0.2 | 21 | 12 | 2.6133
RES_318 | North | -18.2325 | 145.644 | 571 | 23 | 3 | 1594 | 2.9 | 0.3 | 13 | 13.0435 | 2.6133
RES_317 | North | -18.2277 | 145.6653 | 625 | 10 | 2 | 1542 | 4.5 | 0.7 | 4 | 20 | 1.7422
RES_316 | North | -18.2276 | 145.6378 | 551 | 37 | 6 | 1077 | 2.8 | 0.4 | 16 | 16.2162 | 5.2267
RES_315 | North | -18.2273 | 145.6715 | 605 | 17 | 3 | 1741 | 4.4 | 0.5 | 6 | 17.6471 | 2.6133
RES_314 | North | -18.2181 | 145.6881 | 591 | 42 | 8 | 2928 | 6.9 | 0.8 | 10 | 19.0476 | 6.9689
RES_313 | North | -18.2168 | 145.6502 | 582 | 10 | 2 | 1535 | 3.6 | 0.4 | 5 | 20 | 1.7422
RES_311 | North | -18.2142 | 145.6554 | 580 | 263 | 36 | 2075 | 5 | 0.6 | 61 | 13.6882 | 31.36
RES_310 | North | -18.208 | 145.5908 | 619 | 10 | 2 | 1436 | 4.1 | 0.6 | 4 | 20 | 1.7422
RES_309 | North | -17.5545 | 145.6718 | 646 | 15 | 3 | 1458 | 4.6 | 0.7 | 4 | 20 | 2.6133
RES_308 | North | -17.5492 | 145.6903 | 580 | 62 | 7 | 1897 | 4.2 | 0.5 | 15 | 11.2903 | 6.0978
RES_307 | North | -17.5413 | 145.6961 | 547 | 14 | 1 | 873 | 2 | 0.2 | 8 | 7.1429 | 0.87111
RES_306 | North | -17.5316 | 145.673 | 667 | 11 | 2 | 1085 | 2.9 | 0.4 | 5 | 18.1818 | 1.7422
RES_305 | North | -17.5189 | 145.6771 | 622 | 88 | 15 | 1147 | 2.1 | 0.2 | 75 | 17.0455 | 13.0667
RES_304 | North | -17.5166 | 145.6847 | 586 | 21 | 2 | 336 | 1 | 0.2 | 15 | 9.5238 | 1.7422
RES_303 | North | -17.5141 | 145.6769 | 622 | 43 | 3 | 664 | 1.6 | 0.2 | 19 | 6.9767 | 2.6133
RES_302 | North | -17.4972 | 145.6699 | 680 | 120 | 20 | 2835 | 4.7 | 0.4 | 54 | 16.6667 | 17.4222
RES_301 | North | -17.4879 | 145.6545 | 714 | 50 | 13 | 4156 | 10.4 | 1.3 | 10 | 26 | 11.3244
RES_300 | North | -17.4814 | 145.6721 | 698 | 53 | 8 | 1387 | 2.1 | 0.2 | 52 | 15.0943 | 6.9689
RES_299 | North | -17.4624 | 145.6655 | 703 | 79 | 10 | 3149 | 5.5 | 0.5 | 21 | 12.6582 | 8.7111
RES_298 | North | -17.2704 | 145.3563 | 1017 | 14 | 2 | 631 | 2 | 0.3 | 6 | 14.2857 | 1.7422
RES_297 | North | -17.2691 | 145.3936 | 1219 | 10 | 2 | 1359 | 3.5 | 0.4 | 4 | 20 | 1.7422
RES_296 | North | -17.2689 | 145.3868 | 1187 | 18 | 3 | 777 | 1.9 | 0.2 | 14 | 16.6667 | 2.6133
RES_295 | North | -17.2683 | 145.417 | 1030 | 18 | 3 | 1206 | 3.6 | 0.5 | 7 | 16.6667 | 2.6133
RES_294 | North | -17.2492 | 144.806 | 752 | 21 | 3 | 1242 | 2.2 | 0.2 | 19 | 14.2857 | 2.6133
RES_293 | North | -17.2312 | 145.4038 | 925 | 13 | 2 | 579 | 2.1 | 0.4 | 5 | 15.3846 | 1.7422
RES_292 | North | -17.2264 | 144.874 | 786 | 21 | 3 | 1544 | 3.5 | 0.4 | 9 | 14.2857 | 2.6133
RES_291 | North | -17.2247 | 144.8824 | 742 | 24 | 3 | 1151 | 2.3 | 0.2 | 14 | 12.5 | 2.6133
RES_290 | North | -17.2191 | 145.4066 | 978 | 15 | 3 | 631 | 1.4 | 0.1 | 21 | 20 | 2.6133
RES_289 | North | -17.2181 | 144.8929 | 721 | 11 | 2 | 1594 | 4 | 0.5 | 4 | 18.1818 | 1.7422
RES_288 | North | -17.0234 | 144.647 | 623 | 11 | 1 | 753 | 1.5 | 0.1 | 13 | 9.0909 | 0.87111
RES_287 | North | -17.1943 | 144.79 | 683 | 21 | 2 | 664 | 1.7 | 0.2 | 11 | 9.5238 | 1.7422
RES_286 | North | -17.1872 | 144.8629 | 783 | 12 | 2 | 513 | 1.4 | 0.2 | 10 | 16.6667 | 1.7422
RES_285 | North | -17.1849 | 144.8772 | 775 | 11 | 1 | 664 | 2.1 | 0.3 | 5 | 9.0909 | 0.87111
RES_284 | North | -17.176 | 144.8572 | 760 | 12 | 1 | 446 | 1.3 | 0.2 | 9 | 8.3333 | 0.87111
RES_283 | North | -17.1647 | 144.9096 | 711 | 10 | 1 | 1060 | 2.2 | 0.2 | 6 | 10 | 0.87111
RES_282 | North | -16.9758 | 144.7207 | 752 | 51 | 10 | 2320 | 6.1 | 0.8 | 13 | 19.6078 | 8.7111
RES_281 | North | -17.1447 | 144.874 | 732 | 11 | 1 | 452 | 1.3 | 0.2 | 9 | 9.0909 | 0.87111
RES_280 | North | -17.1397 | 144.8199 | 698 | 11 | 1 | 330 | 1.1 | 0.2 | 9 | 9.0909 | 0.87111
RES_279 | North | -17.1346 | 144.9191 | 718 | 15 | 2 | 478 | 1.6 | 0.3 | 8 | 13.3333 | 1.7422
RES_278 | North | -17.1345 | 144.8906 | 723 | 26 | 3 | 997 | 1.7 | 0.1 | 27 | 11.5385 | 2.6133
RES_277 | North | -17.134 | 144.898 | 764 | 10 | 1 | 1150 | 3.1 | 0.4 | 4 | 10 | 0.87111
RES_276 | North | -17.1273 | 144.8894 | 798 | 134 | 16 | 2774 | 4.1 | 0.3 | 55 | 11.9403 | 13.9378
RES_275 | North | -16.9665 | 144.6724 | 695 | 14 | 2 | 1304 | 3.4 | 0.4 | 6 | 14.2857 | 1.7422
RES_274 | North | -17.1132 | 144.8608 | 779 | 17 | 3 | 814 | 3.3 | 0.7 | 5 | 17.6471 | 2.6133
RES_273 | North | -17.1082 | 144.9149 | 784 | 12 | 1 | 849 | 2.3 | 0.3 | 6 | 8.3333 | 0.87111
RES_272 | North | -17.1062 | 144.8896 | 855 | 53 | 9 | 1633 | 3.3 | 0.3 | 27 | 16.9811 | 7.84
RES_271 | North | -16.8482 | 144.6968 | 703 | 13 | 2 | 1217 | 3.2 | 0.4 | 5 | 15.3846 | 1.7422
RES_270 | North | -17.105 | 144.9224 | 771 | 15 | 2 | 967 | 2.8 | 0.4 | 6 | 13.3333 | 1.7422
RES_269 | North | -17.1035 | 144.8227 | 776 | 22 | 3 | 1629 | 3.7 | 0.4 | 9 | 13.6364 | 2.6133
RES_268 | North | -16.8409 | 144.7052 | 692 | 10 | 1 | 636 | 1.9 | 0.3 | 6 | 10 | 0.87111
RES_267 | North | -17.4367 | 145.727 | 643 | 25 | 4 | 2559 | 4.4 | 0.4 | 12 | 16 | 3.4844
RES_266 | North | -17.4241 | 145.7103 | 663 | 36 | 6 | 3148 | 4.4 | 0.3 | 21 | 16.6667 | 5.2267
RES_265 | North | -17.4167 | 145.7248 | 643 | 99 | 13 | 482 | 0.5 | 0 | 492 | 13.1313 | 11.3244
RES_264 | North | -17.1015 | 144.83 | 715 | 15 | 2 | 487 | 1.6 | 0.3 | 8 | 13.3333 | 1.7422
RES_263 | North | -17.3906 | 145.7133 | 783 | 11 | 2 | 1792 | 4.6 | 0.6 | 4 | 18.1818 | 1.7422
RES_262 | North | -17.1009 | 144.9332 | 745 | 18 | 3 | 1851 | 5.1 | 0.7 | 5 | 16.6667 | 2.6133
RES_261 | North | -17.3786 | 145.7234 | 763 | 18 | 2 | 1559 | 3.1 | 0.3 | 8 | 11.1111 | 1.7422
RES_260 | North | -17.3484 | 145.7226 | 683 | 18 | 3 | 1025 | 2 | 0.2 | 17 | 16.6667 | 2.6133
RES_257 | North | -17.2977 | 145.6899 | 683 | 18 | 2 | 1538 | 2.7 | 0.2 | 12 | 11.1111 | 1.7422
RES_256 | North | -17.2334 | 145.6589 | 713 | 14 | 3 | 2209 | 5 | 0.6 | 5 | 21.4286 | 2.6133
RES_255 | North | -17.1448 | 145.9314 | 303 | 48 | 8 | 970 | 2.6 | 0.4 | 22 | 16.6667 | 6.9689
RES_254 | North | -17.3218 | 145.4006 | 1091 | 17 | 2 | 1085 | 2.6 | 0.3 | 9 | 11.7647 | 1.7422
RES_253 | North | -18.1998 | 145.4242 | 570 | 27 | 7 | 2855 | 8.5 | 1.3 | 5 | 25.9259 | 6.0978
RES_252 | North | -18.1976 | 145.5006 | 540 | 26 | 4 | 2036 | 3.3 | 0.3 | 16 | 15.3846 | 3.4844
RES_251 | North | -18.192 | 145.4739 | 582 | 28 | 3 | 3031 | 4.7 | 0.4 | 9 | 10.7143 | 2.6133
RES_250 | North | -18.184 | 145.4778 | 568 | 69 | 10 | 687 | 1.6 | 0.2 | 51 | 14.4928 | 8.7111
RES_249 | North | -18.1832 | 145.4439 | 617 | 10 | 3 | 2225 | 8.4 | 1.6 | 2 | 30 | 2.6133
RES_248 | North | -18.1826 | 145.4636 | 597 | 106 | 20 | 7131 | 17.1 | 2.1 | 10 | 18.8679 | 17.4222
RES_247 | North | -17.0951 | 144.8226 | 741 | 33 | 4 | 512 | 1.5 | 0.2 | 18 | 12.1212 | 3.4844
RES_246 | North | -18.1773 | 145.4586 | 610 | 15 | 2 | 2169 | 5.3 | 0.6 | 4 | 13.3333 | 1.7422
RES_245 | North | -18.177 | 145.4597 | 609 | 10 | 1 | 1626 | 2.9 | 0.3 | 5 | 10 | 0.87111
RES_244 | North | -18.1734 | 145.4886 | 582 | 46 | 6 | 721 | 2.1 | 0.3 | 22 | 13.0435 | 5.2267
RES_243 | North | -18.1723 | 145.4675 | 654 | 15 | 3 | 2350 | 6.6 | 0.9 | 3 | 20 | 2.6133
RES_242 | North | -18.1698 | 145.5078 | 579 | 47 | 7 | 535 | 1.7 | 0.3 | 25 | 14.8936 | 6.0978
RES_241 | North | -18.1687 | 145.4528 | 635 | 17 | 4 | 2600 | 7.4 | 1.1 | 3 | 23.5294 | 3.4844
RES_240 | North | -18.1648 | 145.4622 | 656 | 83 | 11 | 3060 | 5.3 | 0.5 | 25 | 13.253 | 9.5822
RES_239 | North | -18.1607 | 145.4939 | 659 | 18 | 2 | 474 | 1.5 | 0.2 | 12 | 11.1111 | 1.7422
RES_238 | North | -17.0913 | 144.8147 | 769 | 11 | 1 | 393 | 1.1 | 0.2 | 7 | 9.0909 | 0.87111
RES_237 | North | -16.8345 | 144.7029 | 649 | 16 | 3 | 945 | 2.3 | 0.3 | 11 | 18.75 | 2.6133
RES_236 | North | -17.3307 | 145.4134 | 1115 | 18 | 4 | 2503 | 7.1 | 1 | 4 | 22.2222 | 3.4844
RES_235 | North | -17.322 | 145.417 | 1090 | 11 | 1 | 844 | 1.1 | 0.1 | 13 | 9.0909 | 0.87111
RES_234 | North | -17.3165 | 145.3214 | 884 | 13 | 2 | 903 | 2.5 | 0.3 | 6 | 15.3846 | 1.7422
RES_233 | North | -17.3159 | 145.3075 | 852 | 23 | 3 | 1112 | 2.2 | 0.2 | 15 | 13.0435 | 2.6133
RES_232 | North | -17.3129 | 145.4159 | 1125 | 21 | 3 | 809 | 1.7 | 0.2 | 18 | 14.2857 | 2.6133
RES_231 | North | -17.0902 | 144.8563 | 735 | 13 | 1 | 305 | 0.8 | 0.1 | 18 | 7.6923 | 0.87111
RES_230 | North | -17.2968 | 145.4259 | 1117 | 35 | 6 | 1050 | 2.7 | 0.3 | 19 | 17.1429 | 5.2267
RES_229 | North | -17.2859 | 145.3817 | 1086 | 34 | 5 | 812 | 2.5 | 0.4 | 14 | 14.7059 | 4.3556
RES_228 | North | -17.2854 | 145.2422 | 894 | 12 | 2 | 1781 | 4.7 | 0.6 | 4 | 16.6667 | 1.7422
RES_227 | North | -17.2807 | 145.3645 | 1076 | 49 | 7 | 1289 | 2.8 | 0.3 | 24 | 14.2857 | 6.0978
RES_226 | North | -17.2798 | 145.4025 | 1091 | 25 | 3 | 1057 | 1.9 | 0.2 | 20 | 12 | 2.6133
RES_225 | North | -17.2748 | 145.4211 | 1062 | 11 | 2 | 782 | 2.5 | 0.4 | 5 | 18.1818 | 1.7422
RES_224 | North | -17.0863 | 144.8774 | 841 | 25 | 4 | 422 | 1 | 0.1 | 35 | 16 | 3.4844
RES_223 | North | -17.2618 | 144.8197 | 787 | 17 | 3 | 638 | 1.9 | 0.3 | 10 | 17.6471 | 2.6133
RES_222 | North | -17.2443 | 144.8572 | 798 | 10 | 2 | 721 | 2.2 | 0.3 | 6 | 20 | 1.7422
RES_221 | North | -17.2426 | 144.8689 | 779 | 18 | 2 | 1029 | 2.1 | 0.2 | 10 | 11.1111 | 1.7422
RES_220 | North | -17.0854 | 144.7972 | 692 | 50 | 7 | 551 | 1.6 | 0.2 | 33 | 14 | 6.0978
RES_219 | North | -17.2309 | 144.8859 | 755 | 100 | 17 | 1988 | 4.7 | 0.5 | 31 | 17 | 14.8089
RES_218 | North | -17.202 | 144.7822 | 752 | 10 | 1 | 571 | 1.9 | 0.3 | 5 | 10 | 0.87111
RES_217 | North | -17.1898 | 144.7836 | 699 | 41 | 6 | 1638 | 4.2 | 0.5 | 12 | 14.6341 | 5.2267
RES_216 | North | -17.1784 | 145.3767 | 835 | 56 | 11 | 2302 | 7.4 | 1.2 | 10 | 19.6429 | 9.5822
RES_215 | North | -17.1754 | 145.3722 | 823 | 27 | 6 | 2802 | 7.7 | 1.1 | 6 | 22.2222 | 5.2267
RES_214 | North | -17.1601 | 144.9078 | 739 | 13 | 2 | 1267 | 2.8 | 0.3 | 7 | 15.3846 | 1.7422
RES_213 | North | -17.122 | 144.7147 | 676 | 28 | 5 | 1398 | 3.9 | 0.5 | 10 | 17.8571 | 4.3556
RES_212 | North | -17.1359 | 144.8125 | 754 | 13 | 2 | 391 | 1.3 | 0.2 | 10 | 15.3846 | 1.7422
RES_211 | North | -17.1218 | 144.8831 | 815 | 21 | 3 | 935 | 2.8 | 0.4 | 8 | 14.2857 | 2.6133
RES_210 | North | -17.1209 | 144.8486 | 719 | 52 | 6 | 967 | 2.6 | 0.4 | 18 | 11.5385 | 5.2267
RES_209 | North | -17.097 | 144.8595 | 730 | 31 | 4 | 577 | 1.6 | 0.2 | 21 | 12.9032 | 3.4844
RES_208 | North | -17.0801 | 144.8522 | 774 | 19 | 3 | 724 | 2.4 | 0.4 | 7 | 15.7895 | 2.6133
RES_207 | North | -18.189 | 145.4969 | 524 | 160 | 17 | 1737 | 2.1 | 0.1 | 133 | 10.625 | 14.8089
RES_206 | North | -18.1867 | 145.4179 | 612 | 11 | 3 | 2166 | 7.2 | 1.2 | 2 | 27.2727 | 2.6133
RES_205 | North | -18.1858 | 145.4204 | 596 | 19 | 2 | 2584 | 4.3 | 0.4 | 6 | 10.5263 | 1.7422
RES_204 | North | -18.1788 | 145.4741 | 602 | 11 | 3 | 1813 | 6.6 | 1.2 | 3 | 27.2727 | 2.6133
RES_203 | North | -18.1714 | 145.4293 | 618 | 68 | 24 | 7472 | 30.1 | 6.1 | 3 | 35.2941 | 20.9067
RES_202 | North | -18.1665 | 145.4381 | 624 | 58 | 13 | 4453 | 13.3 | 2 | 6 | 22.4138 | 11.3244
RES_201 | North | -17.3752 | 145.4399 | 1105 | 10 | 2 | 1235 | 3.5 | 0.5 | 4 | 20 | 1.7422
RES_200 | North | -17.3681 | 145.4448 | 1101 | 77 | 12 | 2934 | 4.7 | 0.4 | 33 | 15.5844 | 10.4533
RES_199 | North | -17.3628 | 145.4407 | 1085 | 45 | 6 | 1591 | 3.6 | 0.4 | 16 | 13.3333 | 5.2267
RES_198 | North | -17.3545 | 145.4359 | 1089 | 20 | 3 | 933 | 1.9 | 0.2 | 18 | 15 | 2.6133
RES_197 | North | -17.3383 | 145.4012 | 1098 | 48 | 9 | 1663 | 4 | 0.5 | 20 | 18.75 | 7.84
RES_196 | North | -17.3064 | 145.3271 | 877 | 25 | 4 | 1969 | 4.6 | 0.5 | 8 | 16 | 3.4844
RES_195 | North | -17.2992 | 145.3481 | 948 | 55 | 9 | 1359 | 4.5 | 0.7 | 12 | 16.3636 | 7.84
RES_194 | North | -17.2986 | 145.3415 | 918 | 16 | 3 | 1051 | 3 | 0.4 | 7 | 18.75 | 2.6133
RES_193 | North | -17.2975 | 145.3179 | 861 | 34 | 5 | 633 | 1.7 | 0.2 | 26 | 14.7059 | 4.3556
RES_192 | North | -17.2964 | 145.3326 | 919 | 10 | 2 | 1268 | 4 | 0.6 | 3 | 20 | 1.7422
RES_191 | North | -17.2941 | 145.3643 | 1076 | 12 | 2 | 1540 | 3.7 | 0.4 | 5 | 16.6667 | 1.7422
RES_190 | North | -17.2939 | 145.4051 | 1049 | 53 | 9 | 2390 | 5.3 | 0.6 | 15 | 16.9811 | 7.84
RES_189 | North | -17.2928 | 145.3982 | 1056 | 11 | 2 | 933 | 3 | 0.5 | 5 | 18.1818 | 1.7422
RES_187 | North | -16.8334 | 144.695 | 639 | 15 | 3 | 734 | 2 | 0.3 | 10 | 20 | 2.6133
RES_186 | North | -17.2807 | 145.238 | 888 | 44 | 6 | 1871 | 4.2 | 0.5 | 13 | 13.6364 | 5.2267
RES_185 | North | -16.8195 | 144.6975 | 661 | 17 | 4 | 1517 | 5.8 | 1.1 | 3 | 23.5294 | 3.4844
RES_184 | North | -17.2759 | 145.3619 | 1072 | 13 | 2 | 904 | 2.8 | 0.4 | 6 | 15.3846 | 1.7422
RES_183 | North | -17.2726 | 145.4266 | 1044 | 29 | 5 | 2265 | 4 | 0.4 | 15 | 17.2414 | 4.3556
RES_182 | North | -16.8055 | 144.6807 | 613 | 12 | 1 | 664 | 2.3 | 0.4 | 4 | 8.3333 | 0.87111
RES_761 | North | -19.3838 | 146.4695 | 396 | 52 | 11 | 1944 | 6.5 | 1.1 | 10 | 21.1538 | 9.5822
RES_759 | North | -19.3927 | 146.5137 | 542 | 43 | 9 | 3447 | 8.3 | 1 | 9 | 20.9302 | 7.84
RES_758 | North | -19.3771 | 146.4906 | 588 | 29 | 7 | 2143 | 5.7 | 0.8 | 10 | 24.1379 | 6.0978
RES_756 | North | -19.3774 | 146.46 | 388 | 37 | 9 | 2264 | 7.7 | 1.3 | 6 | 24.3243 | 7.84
RES_755 | North | -19.3707 | 146.4712 | 451 | 11 | 2 | 1349 | 3 | 0.3 | 7 | 18.1818 | 1.7422
RES_754 | North | -19.3152 | 146.4214 | 535 | 13 | 4 | 2450 | 9.3 | 1.7 | 2 | 30.7692 | 3.4844
RES_753 | North | -19.311 | 146.4242 | 537 | 12 | 3 | 1711 | 5.9 | 1 | 3 | 25 | 2.6133
RES_752 | North | -19.3093 | 146.4223 | 544 | 15 | 4 | 1410 | 5.7 | 1.1 | 3 | 26.6667 | 3.4844
RES_751 | North | -19.3182 | 146.4278 | 550 | 16 | 5 | 1735 | 6.7 | 1.3 | 4 | 31.25 | 4.3556
RES_749 | North | -18.8832 | 145.9259 | 730 | 52 | 7 | 2292 | 4.2 | 0.4 | 19 | 13.4615 | 6.0978
RES_748 | North | -19.0627 | 146.1287 | 883 | 101 | 13 | 2035 | 4.5 | 0.5 | 27 | 12.8713 | 11.3244
RES_747 | North | -18.601 | 145.7606 | 606 | 11 | 2 | 1639 | 4.8 | 0.7 | 3 | 18.1818 | 1.7422
RES_746 | North | -18.9513 | 146.152 | 895 | 16 | 3 | 2457 | 8.6 | 1.5 | 2 | 18.75 | 2.6133
RES_738 | North | -18.9038 | 146.0737 | 738 | 21 | 4 | 2178 | 5.8 | 0.8 | 6 | 19.0476 | 3.4844
RES_737 | North | -18.8813 | 145.9173 | 771 | 14 | 3 | 1740 | 5.5 | 0.9 | 4 | 21.4286 | 2.6133
RES_736 | North | -18.9079 | 146.037 | 643 | 11 | 2 | 1048 | 2.6 | 0.3 | 6 | 18.1818 | 1.7422
RES_734 | North | -19.3116 | 146.4417 | 565 | 18 | 2 | 1312 | 4.5 | 0.8 | 3 | 11.1111 | 1.7422
RES_730 | North | -19.3213 | 146.4564 | 659 | 23 | 5 | 2888 | 7.8 | 1.1 | 5 | 21.7391 | 4.3556
RES_729 | North | -19.4927 | 146.5664 | 514 | 22 | 3 | 506 | 1.7 | 0.3 | 13 | 13.6364 | 2.6133
RES_728 | North | -19.4818 | 146.5662 | 514 | 304 | 40 | 4097 | 5.8 | 0.4 | 100 | 13.1579 | 34.8444
RES_727 | North | -19.4191 | 146.4956 | 553 | 746 | 155 | 11322 | 28 | 3.5 | 44 | 20.7775 | 135.0222
RES_724 | North | -19.4318 | 146.5556 | 543 | 164 | 40 | 7341 | 17.1 | 2 | 20 | 24.3902 | 34.8444
RES_723 | North | -19.4249 | 146.5159 | 551 | 75 | 21 | 4726 | 14.2 | 2.1 | 9 | 28 | 18.2933
RES_721 | North | -19.3985 | 146.5192 | 513 | 46 | 3 | 956 | 2 | 0.2 | 17 | 6.5217 | 2.6133
RES_718 | North | -19.5032 | 146.5734 | 561 | 19 | 4 | 1747 | 5.1 | 0.7 | 5 | 21.0526 | 3.4844
RES_715 | North | -19.5166 | 146.587 | 596 | 34 | 3 | 1793 | 2.2 | 0.1 | 29 | 8.8235 | 2.6133
RES_714 | North | -19.5535 | 146.6 | 649 | 10 | 1 | 1311 | 2.9 | 0.3 | 6 | 10 | 0.87111
RES_712 | North | -19.5407 | 146.6037 | 604 | 62 | 9 | 1808 | 3.7 | 0.4 | 25 | 14.5161 | 7.84
RES_707 | North | -19.5032 | 146.5525 | 478 | 24 | 6 | 1958 | 6.7 | 1.1 | 5 | 25 | 5.2267
RES_704 | North | -19.4316 | 146.6289 | 477 | 20 | 2 | 866 | 1.2 | 0.1 | 35 | 10 | 1.7422
RES_703 | North | -18.7663 | 145.8062 | 635 | 70 | 10 | 1475 | 3.8 | 0.5 | 22 | 14.2857 | 8.7111
RES_702 | North | -18.5307 | 145.7462 | 589 | 12 | 3 | 1860 | 5.8 | 0.9 | 4 | 25 | 2.6133
RES_701 | North | -19.4216 | 146.6306 | 578 | 26 | 4 | 742 | 1.2 | 0.1 | 45 | 15.3846 | 3.4844
RES_699 | North | -19.4066 | 146.6212 | 600 | 25 | 4 | 1924 | 5.1 | 0.7 | 7 | 16 | 3.4844
RES_695 | North | -19.0441 | 146.1353 | 904 | 15 | 2 | 1936 | 3.8 | 0.4 | 7 | 13.3333 | 1.7422
RES_694 | North | -19.0321 | 145.7914 | 664 | 13 | 3 | 2209 | 6.1 | 0.8 | 3 | 23.0769 | 2.6133
RES_693 | North | -19.0357 | 146.1439 | 853 | 16 | 3 | 1411 | 4.5 | 0.7 | 4 | 18.75 | 2.6133
RES_692 | North | -18.9863 | 146.1845 | 817 | 11 | 1 | 421 | 1.2 | 0.2 | 8 | 9.0909 | 0.87111
RES_691 | North | -18.9432 | 146.172 | 896 | 63 | 7 | 1913 | 4.1 | 0.4 | 17 | 11.1111 | 6.0978
RES_690 | North | -18.8538 | 145.907 | 693 | 88 | 9 | 1291 | 2.6 | 0.3 | 35 | 10.2273 | 7.84
RES_688 | North | -18.8649 | 145.927 | 722 | 92 | 14 | 3366 | 5.1 | 0.4 | 37 | 15.2174 | 12.1956
RES_686 | North | -18.9149 | 146.0217 | 721 | 17 | 3 | 1968 | 4.5 | 0.5 | 7 | 17.6471 | 2.6133
RES_685 | North | -18.8485 | 145.9131 | 675 | 16 | 3 | 1894 | 6 | 0.9 | 4 | 18.75 | 2.6133
RES_684 | North | -18.8888 | 145.9837 | 738 | 65 | 12 | 4031 | 6.5 | 0.5 | 23 | 18.4615 | 10.4533
RES_683 | North | -18.9124 | 146.0453 | 638 | 10 | 1 | 388 | 1.1 | 0.2 | 11 | 10 | 0.87111
RES_682 | North | -18.8943 | 146.0656 | 731 | 57 | 10 | 2781 | 5 | 0.5 | 22 | 17.5439 | 8.7111
RES_681 | North | -18.9079 | 146.0189 | 703 | 10 | 1 | 1192 | 3.1 | 0.4 | 3 | 10 | 0.87111
RES_680 | North | -18.8832 | 145.9848 | 748 | 15 | 3 | 2216 | 5.8 | 0.8 | 5 | 20 | 2.6133
RES_678 | North | -18.8857 | 146.067 | 703 | 11 | 1 | 867 | 2.3 | 0.3 | 4 | 9.0909 | 0.87111
RES_677 | North | -18.8888 | 146.0045 | 747 | 34 | 8 | 2941 | 7.7 | 1 | 8 | 23.5294 | 6.9689
RES_674 | North | -18.8777 | 145.9914 | 749 | 28 | 4 | 2275 | 3.6 | 0.3 | 14 | 14.2857 | 3.4844
RES_671 | North | -18.8668 | 145.9831 | 721 | 28 | 4 | 1466 | 3.2 | 0.4 | 11 | 14.2857 | 3.4844
RES_669 | North | -18.8752 | 145.9767 | 774 | 15 | 5 | 2094 | 8.3 | 1.6 | 3 | 33.3333 | 4.3556
RES_666 | North | -18.8504 | 145.92 | 680 | 24 | 3 | 1259 | 3.6 | 0.5 | 7 | 12.5 | 2.6133
RES_665 | North | -18.8532 | 145.9403 | 695 | 14 | 2 | 1080 | 3.8 | 0.7 | 4 | 14.2857 | 1.7422
RES_664 | North | -18.8102 | 145.9023 | 647 | 15 | 3 | 1973 | 4.4 | 0.5 | 6 | 20 | 2.6133
RES_662 | North | -18.7968 | 145.8423 | 650 | 176 | 26 | 3317 | 6 | 0.5 | 50 | 14.7727 | 22.6489
RES_660 | North | -18.8102 | 145.8867 | 591 | 10 | 2 | 778 | 2.4 | 0.4 | 6 | 20 | 1.7422
RES_658 | North | -18.7929 | 145.8156 | 673 | 12 | 3 | 2092 | 6.8 | 1.1 | 3 | 25 | 2.6133
RES_657 | North | -18.7702 | 145.8059 | 636 | 91 | 12 | 3398 | 6.4 | 0.6 | 21 | 13.1868 | 10.4533
RES_656 | North | -18.7313 | 146.6223 | 323 | 16 | 3 | 2103 | 5.9 | 0.8 | 4 | 18.75 | 2.6133
RES_655 | North | -18.6196 | 145.7975 | 583 | 15 | 3 | 2132 | 5.9 | 0.8 | 4 | 20 | 2.6133
RES_654 | North | -18.5327 | 145.7612 | 539 | 208 | 36 | 4324 | 8.4 | 0.8 | 44 | 17.3077 | 31.36
RES_652 | North | -18.5904 | 145.7889 | 585 | 14 | 2 | 1659 | 4.1 | 0.5 | 5 | 14.2857 | 1.7422
RES_648 | North | -20.4906 | 147.2507 | 371 | 80 | 14 | 2747 | 5.6 | 0.6 | 24 | 17.5 | 12.1956
RES_647 | North | -20.4856 | 147.2477 | 383 | 11 | 2 | 1545 | 3.7 | 0.4 | 5 | 18.1818 | 1.7422
RES_646 | North | -20.5039 | 147.2559 | 382 | 11 | 2 | 1752 | 4.3 | 0.5 | 4 | 18.1818 | 1.7422
RES_645 | North | -20.4144 | 147.2749 | 370 | 10 | 2 | 1339 | 3.8 | 0.5 | 4 | 20 | 1.7422
RES_644 | North | -20.4783 | 147.2511 | 404 | 38 | 7 | 1552 | 4 | 0.5 | 14 | 18.4211 | 6.0978
RES_643 | North | -20.4611 | 147.2548 | 404 | 14 | 2 | 797 | 2.6 | 0.4 | 6 | 14.2857 | 1.7422
RES_642 | North | -20.4452 | 147.2589 | 400 | 11 | 2 | 1630 | 4.6 | 0.7 | 4 | 18.1818 | 1.7422
RES_641 | North | -20.4286 | 147.253 | 425 | 14 | 3 | 1850 | 5 | 0.7 | 4 | 21.4286 | 2.6133
RES_640 | North | -20.4709 | 147.2475 | 432 | 12 | 2 | 561 | 1.5 | 0.2 | 12 | 16.6667 | 1.7422
RES_639 | North | -20.463 | 147.2527 | 421 | 13 | 1 | 809 | 1.9 | 0.2 | 7 | 7.6923 | 0.87111
RES_638 | North | -20.4531 | 147.2543 | 421 | 12 | 2 | 1671 | 3.9 | 0.4 | 5 | 16.6667 | 1.7422
RES_637 | North | -20.4397 | 147.2475 | 445 | 35 | 8 | 2487 | 6.2 | 0.8 | 10 | 22.8571 | 6.9689
RES_636 | North | -20.4298 | 147.257 | 431 | 13 | 2 | 1130 | 2.2 | 0.2 | 9 | 15.3846 | 1.7422
RES_635 | North | -20.478 | 147.2453 | 380 | 27 | 4 | 1328 | 3 | 0.3 | 12 | 14.8148 | 3.4844
RES_634 | North | -20.4734 | 147.2368 | 393 | 13 | 2 | 944 | 2.7 | 0.4 | 6 | 15.3846 | 1.7422
RES_633 | North | -20.4584 | 147.2354 | 394 | 100 | 13 | 622 | 1.5 | 0.2 | 79 | 13 | 11.3244
RES_632 | North | -20.4475 | 147.2609 | 380 | 26 | 5 | 1778 | 4.4 | 0.6 | 10 | 19.2308 | 4.3556
RES_631 | North | -20.4347 | 147.2652 | 353 | 43 | 7 | 2112 | 3.3 | 0.3 | 27 | 16.2791 | 6.0978
RES_630 | North | -20.4236 | 147.2686 | 360 | 11 | 1 | 977 | 2.5 | 0.3 | 5 | 9.0909 | 0.87111
RES_629 | North | -20.4127 | 147.2645 | 377 | 110 | 15 | 5799 | 12.7 | 1.4 | 11 | 13.6364 | 13.0667
RES_628 | North | -20.4051 | 147.2792 | 363 | 10 | 2 | 1670 | 5.3 | 0.8 | 3 | 20 | 1.7422
RES_627 | North | -20.3678 | 147.2306 | 394 | 10 | 1 | 1042 | 2.4 | 0.3 | 3 | 10 | 0.87111
RES_626 | North | -20.3767 | 147.2252 | 415 | 11 | 2 | 1244 | 3.8 | 0.6 | 4 | 18.1818 | 1.7422
RES_625 | North | -20.3801 | 147.2789 | 349 | 11 | 1 | 1100 | 1.9 | 0.2 | 9 | 9.0909 | 0.87111
RES_624 | North | -20.337 | 145.3118 | 779 | 10 | 3 | 1599 | 5.8 | 1.1 | 3 | 30 | 2.6133
RES_623 | North | -20.3249 | 145.3322 | 754 | 12 | 4 | 1837 | 7.1 | 1.4 | 3 | 33.3333 | 3.4844
RES_622 | North | -20.3309 | 147.2012 | 396 | 25 | 4 | 2326 | 5.3 | 0.6 | 7 | 16 | 3.4844
RES_621 | North | -20.317 | 147.1841 | 400 | 12 | 2 | 1840 | 4 | 0.4 | 5 | 16.6667 | 1.7422
RES_620 | North | -20.3089 | 147.1824 | 411 | 31 | 6 | 2234 | 6 | 0.8 | 7 | 19.3548 | 5.2267
RES_619 | North | -20.3336 | 145.3177 | 783 | 14 | 4 | 2030 | 7.4 | 1.3 | 3 | 28.5714 | 3.4844
RES_618 | North | -20.3273 | 147.1854 | 406 | 40 | 8 | 2701 | 6.7 | 0.8 | 10 | 20 | 6.9689
RES_617 | North | -20.2994 | 147.1795 | 419 | 18 | 3 | 1786 | 4 | 0.5 | 8 | 16.6667 | 2.6133
RES_616 | North | -20.2976 | 147.1543 | 459 | 11 | 2 | 1491 | 3.1 | 0.3 | 7 | 18.1818 | 1.7422
RES_615 | North | -20.3047 | 147.1862 | 397 | 20 | 2 | 2007 | 3.6 | 0.3 | 8 | 10 | 1.7422
RES_614 | North | -20.3075 | 147.1632 | 422 | 105 | 25 | 5468 | 13.1 | 1.6 | 15 | 23.8095 | 21.7778
RES_613 | North | -20.304 | 147.1581 | 435 | 13 | 2 | 1100 | 2.8 | 0.4 | 6 | 15.3846 | 1.7422
RES_612 | North | -20.2883 | 147.1564 | 456 | 11 | 2 | 1516 | 3.8 | 0.5 | 5 | 18.1818 | 1.7422
RES_611 | North | -20.2974 | 147.151 | 450 | 23 | 3 | 2267 | 5 | 0.5 | 6 | 13.0435 | 2.6133
RES_610 | North | -20.2786 | 147.16 | 407 | 14 | 2 | 1014 | 2.7 | 0.4 | 6 | 14.2857 | 1.7422
RES_609 | North | -20.2595 | 147.1393 | 436 | 27 | 3 | 1535 | 3.6 | 0.4 | 8 | 11.1111 | 2.6133
RES_608 | North | -20.2654 | 147.1537 | 447 | 15 | 3 | 1214 | 4.6 | 0.9 | 4 | 20 | 2.6133
RES_607 | North | -20.2414 | 147.1127 | 466 | 9 | 1 | 1223 | 2.9 | 0.3 | 5 | 11.1111 | 0.87111
RES_606 | North | -20.2445 | 147.1442 | 408 | 25 | 4 | 828 | 1.9 | 0.2 | 23 | 16 | 3.4844
RES_605 | North | -20.1937 | 145.4648 | 790 | 11 | 3 | 2011 | 7.8 | 1.5 | 2 | 27.2727 | 2.6133
RES_604 | North | -20.2376 | 145.469 | 768 | 26 | 4 | 1367 | 3.6 | 0.5 | 9 | 15.3846 | 3.4844
RES_603 | North | -20.1887 | 147.0815 | 463 | 27 | 6 | 2254 | 5.5 | 0.7 | 9 | 22.2222 | 5.2267
RES_602 | North | -20.1476 | 147.0582 | 520 | 12 | 2 | 978 | 3.1 | 0.5 | 5 | 16.6667 | 1.7422
RES_601 | North | -20.0925 | 147.0639 | 480 | 11 | 2 | 1242 | 4 | 0.6 | 3 | 18.1818 | 1.7422
RES_600 | North | -20.0007 | 146.9429 | 473 | 32 | 5 | 1260 | 3 | 0.4 | 15 | 15.625 | 4.3556
RES_599 | North | -19.9931 | 146.9503 | 477 | 13 | 2 | 1131 | 2.2 | 0.2 | 10 | 15.3846 | 1.7422
RES_598 | North | -19.9928 | 146.9532 | 491 | 13 | 2 | 420 | 1.5 | 0.3 | 8 | 15.3846 | 1.7422
RES_597 | North | -19.987 | 146.966 | 542 | 11 | 2 | 1632 | 4.2 | 0.5 | 4 | 18.1818 | 1.7422
RES_596 | North | -19.9937 | 146.9693 | 454 | 16 | 2 | 831 | 1.8 | 0.2 | 14 | 12.5 | 1.7422
RES_595 | North | -19.9322 | 146.957 | 453 | 10 | 1 | 865 | 1.9 | 0.2 | 9 | 10 | 0.87111
RES_594 | North | -19.9238 | 146.9566 | 450 | 15 | 2 | 1134 | 2.8 | 0.3 | 8 | 13.3333 | 1.7422
RES_593 | North | -19.9438 | 146.9439 | 517 | 11 | 3 | 1976 | 6 | 0.9 | 3 | 27.2727 | 2.6133
RES_592 | North | -19.9422 | 146.9498 | 448 | 23 | 3 | 529 | 1.6 | 0.2 | 14 | 13.0435 | 2.6133
RES_591 | North | -19.6967 | 146.7484 | 451 | 10 | 2 | 1413 | 4.1 | 0.6 | 4 | 20 | 1.7422
RES_590 | North | -19.7085 | 146.7917 | 454 | 11 | 1 | 396 | 1.4 | 0.2 | 7 | 9.0909 | 0.87111
RES_589 | North | -19.695 | 146.733 | 463 | 11 | 1 | 921 | 2.4 | 0.3 | 5 | 9.0909 | 0.87111
RES_588 | North | -19.6986 | 146.7627 | 521 | 13 | 2 | 1187 | 2.6 | 0.3 | 10 | 15.3846 | 1.7422
RES_587 | North | -19.702 | 146.7732 | 570 | 19 | 3 | 989 | 2.3 | 0.3 | 12 | 15.7895 | 2.6133
RES_586 | North | -19.7154 | 146.8048 | 498 | 11 | 2 | 686 | 2.2 | 0.3 | 7 | 18.1818 | 1.7422
RES_585 | North | -19.7087 | 146.7292 | 474 | 15 | 2 | 1140 | 1.7 | 0.1 | 16 | 13.3333 | 1.7422
RES_584 | North | -19.7012 | 146.7854 | 547 | 11 | 1 | 836 | 2.5 | 0.4 | 4 | 9.0909 | 0.87111
RES_583 | North | -19.6975 | 146.7278 | 496 | 11 | 1 | 1695 | 2.5 | 0.2 | 8 | 9.0909 | 0.87111
RES_582 | North | -19.6872 | 146.7348 | 497 | 12 | 2 | 675 | 1.4 | 0.1 | 13 | 16.6667 | 1.7422
RES_581 | North | -19.6918 | 146.7153 | 532 | 14 | 2 | 1638 | 3.9 | 0.5 | 6 | 14.2857 | 1.7422
RES_580 | North | -19.6881 | 146.5946 | 479 | 42 | 6 | 799 | 2 | 0.3 | 23 | 14.2857 | 5.2267
RES_579 | North | -19.6512 | 146.6479 | 494 | 17 | 2 | 538 | 1.7 | 0.3 | 9 | 11.7647 | 1.7422
RES_578 | North | -19.6876 | 146.5529 | 479 | 21 | 3 | 1719 | 3.9 | 0.4 | 8 | 14.2857 | 2.6133
RES_577 | North | -19.6748 | 146.651 | 451 | 27 | 5 | 599 | 2.3 | 0.4 | 11 | 18.5185 | 4.3556
RES_576 | North | -19.6786 | 146.6557 | 474 | 27 | 2 | 1074 | 1.9 | 0.2 | 15 | 7.4074 | 1.7422
RES_575 | North | -19.6667 | 146.652 | 502 | 19 | 2 | 502 | 1.5 | 0.2 | 11 | 10.5263 | 1.7422
RES_574 | North | -19.6584 | 146.642 | 508 | 14 | 2 | 1713 | 3.9 | 0.5 | 5 | 14.2857 | 1.7422
RES_573 | North | -19.6537 | 146.662 | 552 | 20 | 4 | 2378 | 6 | 0.8 | 5 | 20 | 3.4844
RES_572 | North | -19.6778 | 146.6806 | 515 | 27 | 4 | 1587 | 3 | 0.3 | 14 | 14.8148 | 3.4844
RES_571 | North | -19.6725 | 146.6629 | 516 | 40 | 5 | 1052 | 2.4 | 0.3 | 21 | 12.5 | 4.3556
RES_570 | North | -19.6569 | 146.6637 | 536 | 11 | 1 | 1403 | 3.3 | 0.4 | 5 | 9.0909 | 0.87111
RES_569 | North | -19.6817 | 146.6653 | 524 | 15 | 2 | 954 | 2 | 0.2 | 10 | 13.3333 | 1.7422
RES_568 | North | -19.6686 | 146.658 | 529 | 27 | 3 | 2601 | 3.8 | 0.3 | 12 | 11.1111 | 2.6133
RES_567 | North | -19.6817 | 146.6053 | 537 | 12 | 2 | 1527 | 4.3 | 0.6 | 4 | 16.6667 | 1.7422
RES_566 | North | -19.6834 | 146.6506 | 420 | 19 | 3 | 863 | 2.2 | 0.3 | 12 | 15.7895 | 2.6133
RES_565 | North | -19.6754 | 146.5714 | 467 | 10 | 2 | 1466 | 4 | 0.5 | 4 | 20 | 1.7422
RES_564 | North | -19.6765 | 146.7198 | 411 | 44 | 6 | 1608 | 1.8 | 0.1 | 58 | 13.6364 | 5.2267
RES_563 | North | -19.6638 | 146.5586 | 554 | 14 | 1 | 1305 | 2.6 | 0.3 | 6 | 7.1429 | 0.87111
RES_562 | North | -19.6522 | 146.5613 | 602 | 13 | 2 | 2021 | 3.4 | 0.3 | 7 | 15.3846 | 1.7422
RES_561 | North | -19.6623 | 146.7385 | 432 | 13 | 2 | 1494 | 2.9 | 0.3 | 7 | 15.3846 | 1.7422
RES_560 | North | -19.6472 | 146.7414 | 420 | 22 | 5 | 2509 | 7.1 | 1 | 5 | 22.7273 | 4.3556
RES_559 | North | -19.654 | 146.67 | 466 | 21 | 3 | 506 | 1.3 | 0.2 | 18 | 14.2857 | 2.6133
RES_558 | North | -19.6234 | 146.6602 | 437 | 22 | 3 | 1653 | 4 | 0.5 | 7 | 13.6364 | 2.6133
RES_557 | North | -19.6186 | 146.6792 | 423 | 24 | 3 | 1101 | 3.8 | 0.6 | 6 | 12.5 | 2.6133
RES_556 | North | -19.6305 | 146.7437 | 460 | 12 | 2 | 685 | 2 | 0.3 | 7 | 16.6667 | 1.7422
RES_555 | North | -19.6322 | 146.6659 | 447 | 23 | 3 | 1669 | 2.8 | 0.2 | 14 | 13.0435 | 2.6133
RES_554 | North | -19.6203 | 146.7424 | 507 | 19 | 2 | 1400 | 2.2 | 0.2 | 15 | 10.5263 | 1.7422
RES_553 | North | -19.5056 | 146.5557 | 482 | 11 | 1 | 748 | 2.2 | 0.3 | 5 | 9.0909 | 0.87111
RES_552 | North | -19.4334 | 146.5273 | 543 | 12 | 4 | 2178 | 7.9 | 1.4 | 2 | 33.3333 | 3.4844
RES_551 | North | -19.5903 | 146.6504 | 469 | 23 | 3 | 925 | 2.2 | 0.3 | 14 | 13.0435 | 2.6133
RES_550 | North | -19.5942 | 146.6614 | 465 | 19 | 3 | 1604 | 4 | 0.5 | 6 | 15.7895 | 2.6133
RES_548 | North | -19.5739 | 146.6009 | 583 | 11 | 1 | 262 | 0.9 | 0.1 | 12 | 9.0909 | 0.87111
RES_547 | North | -19.6051 | 146.6745 | 466 | 9 | 1 | 720 | 2.2 | 0.3 | 4 | 11.1111 | 0.87111
RES_546 | North | -19.5745 | 146.6354 | 492 | 38 | 5 | 1401 | 2.4 | 0.2 | 25 | 13.1579 | 4.3556
RES_544 | North | -19.4558 | 146.5424 | 562 | 10 | 2 | 982 | 3.4 | 0.6 | 4 | 20 | 1.7422
RES_542 | North | -19.4058 | 146.4803 | 580 | 14 | 4 | 2452 | 8.5 | 1.5 | 3 | 28.5714 | 3.4844
RES_541 | North | -19.5073 | 146.5789 | 612 | 14 | 2 | 1937 | 3.6 | 0.3 | 8 | 14.2857 | 1.7422
RES_540 | North | -19.5453 | 146.5987 | 625 | 33 | 6 | 737 | 2 | 0.3 | 22 | 18.1818 | 5.2267
RES_539 | North | -19.478 | 146.5459 | 582 | 36 | 6 | 2868 | 5.1 | 0.4 | 14 | 16.6667 | 5.2267
RES_537 | North | -19.5364 | 146.5777 | 452 | 15 | 2 | 358 | 1 | 0.1 | 15 | 13.3333 | 1.7422
RES_536 | North | -19.5359 | 146.5887 | 511 | 13 | 1 | 358 | 0.9 | 0.1 | 15 | 7.6923 | 0.87111
RES_535 | North | -19.5301 | 146.5687 | 467 | 27 | 5 | 1217 | 3.9 | 0.6 | 8 | 18.5185 | 4.3556
RES_534 | North | -19.5285 | 146.5922 | 604 | 28 | 3 | 1316 | 2.8 | 0.3 | 13 | 10.7143 | 2.6133
RES_533 | North | -19.5826 | 146.6468 | 509 | 15 | 2 | 1594 | 1.9 | 0.1 | 17 | 13.3333 | 1.7422
RES_532 | North | -19.5709 | 146.6148 | 525 | 77 | 10 | 1370 | 2.4 | 0.2 | 49 | 12.987 | 8.7111
RES_530 | North | -19.5056 | 146.5652 | 515 | 42 | 6 | 953 | 1.7 | 0.2 | 39 | 14.2857 | 5.2267
RES_529 | North | -19.4658 | 146.548 | 606 | 13 | 2 | 1072 | 3.1 | 0.4 | 5 | 15.3846 | 1.7422
RES_527 | North | -19.5685 | 146.6253 | 532 | 53 | 6 | 2088 | 3 | 0.2 | 29 | 11.3208 | 5.2267
RES_526 | North | -19.5792 | 146.6412 | 459 | 66 | 10 | 261 | 0.7 | 0.1 | 112 | 15.1515 | 8.7111
RES_525 | North | -19.5267 | 146.5835 | 545 | 26 | 4 | 625 | 1.1 | 0.1 | 41 | 15.3846 | 3.4844
RES_523 | North | -19.5617 | 146.6328 | 562 | 13 | 2 | 2207 | 5.7 | 0.7 | 3 | 15.3846 | 1.7422
RES_522 | North | -19.5273 | 146.5768 | 580 | 12 | 2 | 388 | 0.9 | 0.1 | 19 | 16.6667 | 1.7422
RES_521 | North | -19.5192 | 146.5757 | 588 | 25 | 3 | 890 | 1.9 | 0.2 | 19 | 12 | 2.6133
RES_520 | North | -19.4922 | 146.5791 | 565 | 14 | 3 | 2151 | 5.5 | 0.7 | 4 | 21.4286 | 2.6133
RES_519 | North | -19.5644 | 146.6056 | 625 | 29 | 3 | 1336 | 2.6 | 0.2 | 15 | 10.3448 | 2.6133
RES_518 | North | -19.5247 | 146.5891 | 589 | 15 | 2 | 804 | 2 | 0.2 | 9 | 13.3333 | 1.7422
RES_517 | North | -19.5553 | 146.6048 | 615 | 10 | 1 | 865 | 1.4 | 0.1 | 13 | 10 | 0.87111
RES_516 | North | -19.5547 | 146.6062 | 608 | 13 | 1 | 593 | 1.4 | 0.2 | 11 | 7.6923 | 0.87111
RES_515 | North | -19.5512 | 146.5912 | 630 | 9 | 1 | 1096 | 2 | 0.2 | 9 | 11.1111 | 0.87111
RES_514 | North | -19.5195 | 146.5634 | 523 | 16 | 2 | 1450 | 3 | 0.3 | 8 | 12.5 | 1.7422
RES_513 | North | -19.4992 | 146.5662 | 531 | 22 | 2 | 1038 | 1.7 | 0.1 | 19 | 9.0909 | 1.7422
RES_512 | North | -19.4639 | 146.5548 | 618 | 36 | 7 | 3223 | 6.6 | 0.7 | 11 | 19.4444 | 6.0978
RES_511 | North | -19.463 | 146.5643 | 566 | 13 | 2 | 358 | 1 | 0.1 | 15 | 15.3846 | 1.7422
RES_509 | North | -19.4036 | 146.5321 | 523 | 162 | 20 | 6329 | 6.2 | 0.3 | 65 | 12.3457 | 17.4222
RES_508 | North | -19.4025 | 146.6173 | 563 | 66 | 5 | 2174 | 2.4 | 0.1 | 41 | 7.5758 | 4.3556
RES_506 | North | -19.4136 | 146.5595 | 545 | 21 | 4 | 2620 | 6.7 | 0.9 | 5 | 19.0476 | 3.4844
RES_504 | North | -19.4123 | 146.6296 | 634 | 10 | 2 | 1402 | 3.9 | 0.6 | 4 | 20 | 1.7422
RES_503 | North | -19.3861 | 146.5066 | 535 | 49 | 3 | 2687 | 3.6 | 0.2 | 15 | 6.1224 | 2.6133
RES_501 | North | -19.3593 | 146.4623 | 378 | 12 | 2 | 1886 | 4.2 | 0.5 | 4 | 16.6667 | 1.7422
RES_500 | North | -19.3713 | 146.3932 | 648 | 55 | 10 | 3154 | 6.9 | 0.8 | 13 | 18.1818 | 8.7111
RES_499 | North | -19.3765 | 146.4091 | 642 | 20 | 3 | 1829 | 4.2 | 0.5 | 8 | 15 | 2.6133
RES_498 | North | -19.3712 | 146.4068 | 643 | 12 | 1 | 857 | 1.9 | 0.2 | 8 | 8.3333 | 0.87111
RES_497 | North | -19.3511 | 146.7778 | 483 | 19 | 3 | 1701 | 3.8 | 0.4 | 7 | 15.7895 | 2.6133
RES_496 | North | -19.3443 | 146.4523 | 389 | 13 | 3 | 1257 | 3.9 | 0.6 | 5 | 23.0769 | 2.6133
RES_494 | North | -18.8739 | 145.9035 | 691 | 249 | 39 | 1565 | 3.9 | 0.5 | 82 | 15.6627 | 33.9733
RES_492 | North | -18.8637 | 145.8907 | 731 | 15 | 2 | 1794 | 3.7 | 0.4 | 7 | 13.3333 | 1.7422
RES_491 | North | -18.6267 | 145.8013 | 581 | 16 | 2 | 779 | 1.8 | 0.2 | 10 | 12.5 | 1.7422
RES_489 | North | -18.8284 | 145.8793 | 672 | 12 | 3 | 1875 | 5.4 | 0.8 | 4 | 25 | 2.6133
RES_488 | North | -18.6276 | 145.7934 | 615 | 20 | 2 | 2693 | 4.6 | 0.4 | 7 | 10 | 1.7422
RES_486 | North | -18.5948 | 145.7604 | 595 | 27 | 4 | 993 | 2.2 | 0.2 | 18 | 14.8148 | 3.4844
RES_485 | North | -18.5719 | 145.7597 | 571 | 27 | 4 | 2394 | 5.4 | 0.6 | 8 | 14.8148 | 3.4844
RES_484 | North | -18.926 | 146.026 | 690 | 101 | 16 | 1070 | 3.2 | 0.5 | 34 | 15.8416 | 13.9378
RES_483 | North | -18.9213 | 146.0534 | 707 | 54 | 8 | 2095 | 3.1 | 0.2 | 34 | 14.8148 | 6.9689
RES_481 | North | -18.9022 | 146.0342 | 585 | 12 | 1 | 449 | 1.3 | 0.2 | 8 | 8.3333 | 0.87111
RES_475 | North | -18.9409 | 146.1235 | 836 | 14 | 3 | 1821 | 5.6 | 0.8 | 3 | 21.4286 | 2.6133
RES_474 | North | -18.9258 | 146.0598 | 699 | 123 | 16 | 2102 | 3.3 | 0.3 | 62 | 13.0081 | 13.9378
RES_472 | North | -18.9262 | 146.0081 | 735 | 65 | 13 | 5085 | 9.4 | 0.9 | 15 | 20 | 11.3244
RES_471 | North | -18.8896 | 145.9632 | 787 | 16 | 3 | 1856 | 4.1 | 0.5 | 7 | 18.75 | 2.6133
RES_469 | North | -18.8708 | 145.9422 | 750 | 237 | 30 | 3452 | 4.9 | 0.4 | 87 | 12.6582 | 26.1333
RES_468 | North | -18.8114 | 145.8805 | 615 | 77 | 13 | 2448 | 3.7 | 0.3 | 46 | 16.8831 | 11.3244
RES_467 | North | -18.8548 | 145.9265 | 696 | 10 | 1 | 750 | 1.5 | 0.2 | 8 | 10 | 0.87111
RES_465 | North | -18.8847 | 146.0147 | 696 | 11 | 1 | 654 | 1.7 | 0.2 | 6 | 9.0909 | 0.87111
RES_464 | North | -18.8923 | 145.9529 | 746 | 10 | 1 | 835 | 2.4 | 0.3 | 5 | 10 | 0.87111
RES_463 | North | -18.887 | 145.9463 | 744 | 17 | 3 | 895 | 2.5 | 0.4 | 8 | 17.6471 | 2.6133
RES_462 | North | -18.8837 | 145.9996 | 755 | 12 | 3 | 1790 | 6 | 1 | 3 | 25 | 2.6133
RES_461 | North | -18.8697 | 145.9875 | 730 | 12 | 2 | 1517 | 3.8 | 0.5 | 5 | 16.6667 | 1.7422
RES_459 | North | -18.8858 | 145.9308 | 720 | 122 | 19 | 1673 | 4.4 | 0.6 | 33 | 15.5738 | 16.5511
RES_458 | North | -18.8603 | 145.9924 | 732 | 34 | 4 | 2735 | 3.9 | 0.3 | 15 | 11.7647 | 3.4844
RES_457 | North | -18.8607 | 145.9686 | 725 | 9 | 1 | 1168 | 2.7 | 0.3 | 4 | 11.1111 | 0.87111
RES_456 | North | -18.8577 | 145.9527 | 740 | 14 | 2 | 1231 | 3.5 | 0.5 | 4 | 14.2857 | 1.7422
RES_455 | North | -18.8617 | 145.9616 | 745 | 24 | 4 | 1800 | 4 | 0.4 | 9 | 16.6667 | 3.4844
RES_453 | North | -18.8642 | 145.9749 | 722 | 40 | 4 | 1415 | 2.3 | 0.2 | 25 | 10 | 3.4844
RES_452 | North | -18.8513 | 145.8808 | 714 | 140 | 22 | 5074 | 9.4 | 0.9 | 25 | 15.7143 | 19.1644
RES_451 | North | -18.5643 | 145.7696 | 607 | 10 | 2 | 1288 | 2.9 | 0.3 | 6 | 20 | 1.7422
RES_450 | North | -18.852 | 145.9406 | 690 | 67 | 11 | 1140 | 3.6 | 0.6 | 19 | 16.4179 | 9.5822
RES_449 | North | -18.8242 | 145.9071 | 656 | 33 | 9 | 3108 | 10 | 1.6 | 6 | 27.2727 | 7.84
RES_448 | North | -18.8175 | 145.9038 | 665 | 10 | 3 | 1796 | 7.4 | 1.5 | 2 | 30 | 2.6133
RES_445 | North | -18.7952 | 145.8625 | 631 | 36 | 5 | 1138 | 2.8 | 0.3 | 16 | 13.8889 | 4.3556
RES_444 | North | -18.8081 | 145.8607 | 690 | 120 | 21 | 6749 | 11.9 | 1 | 20 | 17.5 | 18.2933
RES_443 | North | -18.7358 | 146.6158 | 345 | 12 | 2 | 986 | 3.3 | 0.6 | 5 | 16.6667 | 1.7422
RES_437 | North | -19.3329 | 146.4249 | 635 | 33 | 6 | 2835 | 6.7 | 0.8 | 8 | 18.1818 | 5.2267
RES_436 | North | -19.3082 | 146.4471 | 525 | 17 | 2 | 1318 | 2.7 | 0.3 | 7 | 11.7647 | 1.7422
RES_435 | North | -18.8445 | 145.8909 | 688 | 71 | 11 | 2550 | 4.4 | 0.4 | 30 | 15.493 | 9.5822
RES_434 | North | -19.2946 | 146.4227 | 656 | 12 | 2 | 1407 | 3.3 | 0.4 | 6 | 16.6667 | 1.7422
RES_430 | North | -18.8231 | 145.8637 | 674 | 23 | 4 | 2381 | 6.1 | 0.8 | 6 | 17.3913 | 3.4844
RES_428 | North | -18.9223 | 146.006 | 730 | 16 | 3 | 1697 | 4.9 | 0.7 | 5 | 18.75 | 2.6133
RES_426 | North | -18.5803 | 145.7754 | 560 | 216 | 27 | 2234 | 4.6 | 0.5 | 57 | 12.5 | 23.52
RES_425 | North | -18.5861 | 145.7552 | 590 | 18 | 3 | 1257 | 3.3 | 0.4 | 7 | 16.6667 | 2.6133
RES_424 | North | -19.0402 | 146.1353 | 881 | 11 | 1 | 1396 | 3.3 | 0.4 | 4 | 9.0909 | 0.87111
RES_423 | North | -19.0701 | 146.1135 | 920 | 12 | 2 | 1162 | 2.8 | 0.3 | 7 | 16.6667 | 1.7422
RES_420 | North | -18.8929 | 145.9791 | 731 | 146 | 20 | 2784 | 4.9 | 0.4 | 47 | 13.6986 | 17.4222
RES_418 | North | -18.5298 | 145.7637 | 552 | 24 | 5 | 2932 | 6.7 | 0.8 | 6 | 20.8333 | 4.3556
RES_417 | North | -18.8243 | 145.8841 | 662 | 99 | 18 | 5809 | 10.2 | 0.9 | 21 | 18.1818 | 15.68
RES_416 | North | -18.9009 | 146.0485 | 674 | 27 | 4 | 773 | 2.1 | 0.3 | 14 | 14.8148 | 3.4844
RES_412 | North | -18.9148 | 145.9968 | 712 | 414 | 50 | 4103 | 4.6 | 0.3 | 196 | 12.0773 | 43.5556
0.025105
0.014536
0.02154
0.016728
0.011111
0.020156
0.013763
0.016531
0.022265
0.015939
0.013815
0.016809
0.012554
0.024374
0.013315
0.027785
0.012245
0.01435
0.021405
0.025397
0.016669
0.036291
0.012151
0.014326
0.015597
0.013549
0.025306
0.024713
0.013423
0.014723
0.040837
0.012561
0.012931
0.015775
0.014983
0.022005
0.013648
0.019809
0.015611
0.013129
0.018
0.015157
0.013775
0.018437
0.015758
0.033188
0.053344
0.013028
0.016174
0.017511
0.014887
0.013047
0.013474
0.014536
0.013346
0.019359
0.015762
0.035659
0.01392
0.01363
0.013523
0.014623
0.017445
0.013876
0.015367
0.015094
0.018588
0.025486
0.020513
0.012475
0.017049
0.013289
0.015348
0.016935
0.028764
0.014526
0.014899
0.018886
0.016948
0.017244
0.028081
0.017589
0.011013
0.01886
0.021116
0.020434
0.016027
0.013136
0.020798
0.019516
0.013159
0.01514
0.016384
0.015551
0.013968
0.019087
0.014736
0.014742
0.011942
0.035054
0.013365
0.016657
0.014648
0.033151
0.014009
0.020617
0.014816
0.017167
0.017601
0.01869
0.020141
0.023913
0.019832
0.011613
0.017183
0.014342
0.021848
0.013727
0.012602
0.030938
0.012563
0.015101
0.01388
0.012796
0.016883
0.019682
0.016454
0.0129
0.017218
0.014315
0.013208
0.039312
0.013077
0.024599
0.023336
0.016374
0.017266
0.018339
0.0184
0.016556
0.019628
0.042782
0.023338
0.01375
0.015726
0.017943
0.015756
0.026804
0.019058
0.016698
0.055694
0.013317
0.016477
0.013787
0.012946
0.013847
0.016682
0.012298
0.032536
0.026784
0.016918
0.025807
0.028127
0.026611
0.025917
0.014944
0.014879
0.016438
0.018731
0.014914
0.013962
0.013019
0.03102
0.018743
0.015928
0.022306
0.01882
0.013874
0.031266
0.01256
0.034861
0.03115
0.018075
0.018608
0.034955
0.01952
0.012662
0.022556
0.013759
0.028586
0.014105
0.020466
0.012994
0.013911
0.019691
0.016128
0.014886
0.013892
0.017994
0.011947
0.014564
0.021349
0.020839
0.01444
0.017549
0.032468
0.014567
0.013946
0.019235
0.015812
0.01626
0.01458
0.01274
0.014948
0.018669
0.017765
0.012682
0.025226
0.019499
0.022781
0.013919
0.012608
0.040087
0.024026
0.021097
0.017374
0.014758
0.012314
0.013621
0.033572
0.022408
0.043854
0.019188
0.014018
0.012286
0.013482
0.018818
0.012861
0.014232
0.038292
0.021847
0.014918
0.012666
0.039574
0.036955
0.019808
0.012241
0.016585
0.025645
0.035866
0.015846
0.029304
0.022236
0.025619
0.022557
0.021775
0.012837
0.015592
0.039429
0.058415
0.013209
0.01376
0.018886
0.075942
0.013287
0.032574
0.022653
0.017449
0.035314
0.030933
0.013982
0.012344
0.015115
0.015059
0.02125
0.014007
0.014941
0.026913
0.021019
0.015569
0.039521
0.013451
0.013743
0.042188
0.022932
0.013506
0.030466
0.014126
0.0205
0.013578
0.015213
0.017026
0.027711
0.013715
0.029343
0.018092
0.017353
0.045694
0.019465
0.019436
0.017702
0.018714
0.021234
0.013034
0.012655
0.040941
0.012829
0.018099
0.019904
0.029814
0.037617
0.035112
0.017536
0.021404
0.016238
0.019824
0.022806
0.013327
0.023007
0.035138
0.016479
0.017244
0.023898
0.0169
0.017876
0.0149
0.017502
0.015239
0.013243
0.049456
0.018352
0.0221
0.01995
0.01821
0.017847
0.058614
0.028375
0.014634
0.034339
0.018044
0.022761
0.017086
0.051802
0.023686
0.013335
0.017989
0.014206
0.013927
0.023228
0.014715
0.024643
0.016987
0.01588
0.014026
0.029104
0.01708
0.015116
0.019994
0.01321
0.039917
0.012452
0.015007
0.01301
0.012919
0.034318
0.015117
0.015866
0.028484
0.022134
0.013512
0.013894
0.018273
0.015665
0.014426
0.015323
0.019581
0.018866
0.01547
0.028227
0.018999
0.065271
0.015368
0.013908
0.030572
0.012711
0.033082
0.012657
0.026411
0.013248
0.023994
0.027306
0.01896
0.012896
0.030231
0.022336
0.026712
0.020734
0.013231
0.013653
0.018147
0.014902
0.016468
0.013395
0.012311
0.013301
0.013888
0.014696
0.029931
0.019681
0.10242
0.016281
0.068392
0.01376
0.019378
0.021572
0.014717
0.016099
0.027887
0.021634
0.030937
0.037483
0.013712
0.016485
0.01635
0.015901
0.012842
0.016141
0.022148
0.014251
0.022489
0.032127
0.013663
0.023161
0.021597
0.049655
0.018961
0.017567
0.02907
0.14718
0.040818
0.019619
0.012872
0.013604
0.020115
0.016009
0.012494
0.019285
0.029672
0.024071
0.025194
0.036064
0.013457
0.015281
0.051212
0.015573
0.016129
0.023095
0.019079
0.022269
0.014126
0.027354
0.016132
0.017295
0.0237
0.024662
0.017772
0.017763
0.015905
0.033159
0.013619
0.01345
0.025756
0.013649
0.023218
0.02154
0.029469
0.015764
0.019122
0.060239
0.013381
0.017268
0.033149
0.014978
0.014615
0.012329
0.023717
0.014846
0.012648
0.022279
0.015472
0.01449
0.021133
0.013144
0.011869
0.01314
0.015193
0.01847
0.015095
0.027315
0.021882
0.020357
0.030931
0.014601
0.02298
0.030909
0.017182
0.029083
0.027761
0.013202
0.015814
0.025914
0.033642
0.01306
0.014261
0.021648
0.016318
0.029913
0.014053
0.014897
0.044826
0.024812
0.035203
0.01337
0.015682
0.012624
0.015156
0.012645
0.014016
0.027638
0.011712
0.030577
0.013854
0.01595
0.012124
0.014204
0.02338
0.012682
0.013288
0.014464
0.013751
0.014738
0.013644
0.016636
0.027518
0.090247
0.013649
0.032396
0.017811
0.014506
0.017716
0.013632
0.019596
0.033583
0.013706
0.024238
0.017765
0.014043
0.022898
0.018523
0.014017
0.019041
0.016323
0.016403
0.014591
0.016392
0.014455
0.024171
0.023894
0.014073
0.01815
0.013492
0.012646
0.012714
0.017857
0.015022
0.016982
0.067777
0.027837
0.024591
0.01198
0.014751
0.01458
0.013023
0.013048
0.013625
0.045392
0.014147
0.012251
0.041665
0.013214
0.015278
0.019172
0.013059
0.015416
0.013621
0.014846
0.014152
0.014531
0.017384
0.015632
0.024749
0.013645
0.018754
0.047013
0.017523
0.014471
0.017047
0.05018
0.045508
0.020163
0.061537
0.023136
0.01441
0.014086
0.015988
0.013659
0.018299
0.013229
0.012411
0.015811
0.027777
0.02474
0.013552
0.021428
0.019604
0.013604
0.012681
0.019017
0.021598
0.016784
0.021357
0.0195
0.022152
0.029381
0.014809
0.013286
0.085228
0.013163
0.013929
0.014553
0.018347
0.018233
0.013612
0.02731
0.014746
0.018694
0.012495
0.011854
0.013734
0.01661
0.01472
0.014799
0.035941
0.014321
0.01762
0.032723
0.019294
0.022214
0.022136
0.012265
0.01349
0.01437
0.012993
0.017664
0.019275
0.014437
0.011906
0.015327
0.015658
0.016135
0.012038
0.012935
0.054912
0.013731
0.012778
0.014729
0.015763
0.015871
0.041166
0.014029
0.012857
0.018076
0.013282
0.022502
0.017087
0.028961
0.012759
0.015486
0.025553
0.011043
0.01836
0.017933
0.023585
0.015901
0.014576
0.012419
0.020452
0.013813
0.017609
0.014831
0.015623
0.014722
0.036801
0.022565
0.014738
0.020166
0.015007
0.01439
0.016088
0.030316
0.013114
0.012326
0.013725
0.013982
0.013152
0.016873
0.016239
0.018606
0.015555
0.019611
0.01624
0.013557
0.018494
0.013141
0.02538
0.014308
0.012701
0.013713
0.012117
0.015923
0.022411
0.013853
0.024873
0.020974
0.012128
0.01378
0.016876
0.012983
0.015724
0.014219
0.013087

## Central
Queensland PHES sites (head > 300m)
Index |  | Latitude | Longitude | Elevation (m) | Water area (ha) | Reservoir volume (GL) | Dam length (m) | Dam area (ha) | Dam volume (GL) | Water-rock ratio | Average water depth (m) | Stored energy (GWh) | Energy storage calculations assume a 400m head to deliver a ballpark estimate. Actual head will be calculated once the lower reservoir is determined.
|  |  | Maximum | 1167 | 798 | 110 | 11492 | 22.9 | 3.5 | 218 | 44.4444 | 95.8222
SUMMARY STATS |  |  | Median | 609 | 16 | 2 | 1180 | 2.7 | 0.3 | 9 | 14.2857 | 1.7422
|  |  | Minimum | 322 | 9 | 1 | 244 | 0.4 | 0 | 1 | 5.5556 | 0.87111
Reservoir count |  |  | Sum |  | 20890 | 3087 | [5 empty] | 2689.12
759
RES_996 | Central | -21.3752 | 148.7048 | 702 | 14 | 2 | 654 | 2.1 | 0.3 | 6 | 14.2857 | 1.7422
RES_995 | Central | -21.3532 | 148.6925 | 688 | 11 | 1 | 982 | 2 | 0.2 | 8 | 9.0909 | 0.87111
RES_994 | Central | -21.3596 | 148.6948 | 717 | 99 | 18 | 3143 | 8.3 | 1.1 | 16 | 18.1818 | 15.68
RES_993 | Central | -21.3785 | 148.7181 | 584 | 37 | 6 | 1382 | 3 | 0.3 | 20 | 16.2162 | 5.2267
RES_992 | Central | -21.3746 | 148.6217 | 688 | 41 | 6 | 2071 | 4.1 | 0.4 | 16 | 14.6341 | 5.2267
RES_987 | Central | -21.3504 | 148.5867 | 718 | 15 | 2 | 1727 | 3 | 0.3 | 8 | 13.3333 | 1.7422
RES_986 | Central | -21.3463 | 148.5737 | 757 | 11 | 2 | 1302 | 3.6 | 0.5 | 5 | 18.1818 | 1.7422
RES_985 | Central | -21.6537 | 148.5604 | 499 | 22 | 4 | 2666 | 5.6 | 0.6 | 7 | 18.1818 | 3.4844
RES_984 | Central | -21.5135 | 148.658 | 557 | 46 | 7 | 2500 | 5.1 | 0.5 | 15 | 15.2174 | 6.0978
RES_983 | Central | -21.505 | 148.6944 | 576 | 38 | 7 | 1788 | 5 | 0.7 | 10 | 18.4211 | 6.0978
RES_982 | Central | -21.4828 | 148.6954 | 624 | 38 | 4 | 615 | 1.8 | 0.3 | 16 | 10.5263 | 3.4844
RES_981 | Central | -21.4576 | 148.734 | 630 | 11 | 1 | 409 | 1.2 | 0.2 | 12 | 9.0909 | 0.87111
RES_980 | Central | -21.4204 | 148.7199 | 610 | 25 | 3 | 882 | 1.7 | 0.2 | 19 | 12 | 2.6133
RES_979 | Central | -21.4828 | 148.7247 | 598 | 12 | 2 | 661 | 1.6 | 0.2 | 10 | 16.6667 | 1.7422
RES_978 | Central | -21.469 | 148.7222 | 666 | 20 | 2 | 1595 | 2.3 | 0.2 | 17 | 10 | 1.7422
RES_977 | Central | -21.4235 | 148.7268 | 620 | 41 | 4 | 1086 | 2 | 0.2 | 26 | 9.7561 | 3.4844
RES_976 | Central | -21.4582 | 148.7443 | 604 | 12 | 1 | 329 | 1 | 0.2 | 9 | 8.3333 | 0.87111
RES_975 | Central | -21.4547 | 148.7467 | 593 | 10 | 1 | 464 | 1.1 | 0.1 | 12 | 10 | 0.87111
RES_974 | Central | -21.4438 | 148.7543 | 570 | 16 | 2 | 640 | 1.4 | 0.1 | 15 | 12.5 | 1.7422
RES_971 | Central | -21.4436 | 148.7172 | 703 | 14 | 1 | 1124 | 1.9 | 0.2 | 11 | 7.1429 | 0.87111
RES_970 | Central | -21.4479 | 148.7344 | 699 | 56 | 7 | 2705 | 3.5 | 0.2 | 32 | 12.5 | 6.0978
RES_969 | Central | -21.449 | 148.6851 | 638 | 15 | 2 | 1130 | 2.2 | 0.2 | 12 | 13.3333 | 1.7422
RES_968 | Central | -21.3874 | 148.6888 | 655 | 40 | 5 | 1580 | 3.4 | 0.4 | 15 | 12.5 | 4.3556
RES_967 | Central | -21.2974 | 148.5368 | 806 | 10 | 1 | 1266 | 2.3 | 0.2 | 8 | 10 | 0.87111
RES_965 | Central | -21.2847 | 148.4923 | 718 | 20 | 3 | 616 | 1.5 | 0.2 | 19 | 15 | 2.6133
RES_964 | Central | -21.3218 | 148.5477 | 767 | 42 | 6 | 1915 | 4 | 0.4 | 15 | 14.2857 | 5.2267
RES_963 | Central | -21.3127 | 148.5443 | 782 | 19 | 3 | 1449 | 3 | 0.3 | 10 | 15.7895 | 2.6133
RES_962 | Central | -21.2866 | 148.5642 | 678 | 15 | 2 | 768 | 2 | 0.3 | 8 | 13.3333 | 1.7422
RES_961 | Central | -21.2813 | 148.5619 | 677 | 27 | 3 | 866 | 2 | 0.2 | 13 | 11.1111 | 2.6133
RES_960 | Central | -21.2473 | 148.5351 | 772 | 11 | 2 | 856 | 2.5 | 0.4 | 5 | 18.1818 | 1.7422
RES_956 | Central | -21.1492 | 148.4321 | 876 | 50 | 7 | 2665 | 3.9 | 0.3 | 25 | 14 | 6.0978
RES_955 | Central | -21.1395 | 148.4325 | 849 | 12 | 1 | 738 | 1.7 | 0.2 | 9 | 8.3333 | 0.87111
RES_952 | Central | -21.3716 | 148.6272 | 685 | 13 | 3 | 1739 | 5.1 | 0.7 | 4 | 23.0769 | 2.6133
RES_951 | Central | -21.3536 | 148.6002 | 698 | 27 | 4 | 1567 | 4 | 0.5 | 9 | 14.8148 | 3.4844
RES_950 | Central | -21.3247 | 148.5471 | 781 | 11 | 1 | 1115 | 3 | 0.4 | 4 | 9.0909 | 0.87111
RES_949 | Central | -21.3652 | 148.6076 | 716 | 14 | 2 | 411 | 1.4 | 0.2 | 11 | 14.2857 | 1.7422
RES_948 | Central | -21.3408 | 148.5419 | 756 | 20 | 4 | 1011 | 2.9 | 0.4 | 9 | 20 | 3.4844
RES_947 | Central | -21.3352 | 148.5418 | 766 | 22 | 3 | 1380 | 3.4 | 0.4 | 9 | 13.6364 | 2.6133
RES_945 | Central | -21.4141 | 148.716 | 595 | 35 | 4 | 1544 | 2.1 | 0.1 | 27 | 11.4286 | 3.4844
RES_944 | Central | -21.3837 | 148.7362 | 524 | 19 | 3 | 1928 | 3.8 | 0.4 | 10 | 15.7895 | 2.6133
RES_943 | Central | -21.3864 | 148.7066 | 659 | 14 | 2 | 800 | 2.5 | 0.4 | 6 | 14.2857 | 1.7422
RES_942 | Central | -21.3946 | 148.7015 | 633 | 14 | 2 | 980 | 2.3 | 0.3 | 9 | 14.2857 | 1.7422
RES_941 | Central | -21.3617 | 148.7177 | 572 | 255 | 44 | 3177 | 7.6 | 0.9 | 47 | 17.2549 | 38.3289
RES_940 | Central | -21.3917 | 148.789 | 466 | 11 | 2 | 1834 | 3.7 | 0.4 | 6 | 18.1818 | 1.7422
RES_939 | Central | -21.3659 | 148.5613 | 898 | 10 | 1 | 1245 | 2.7 | 0.3 | 5 | 10 | 0.87111
RES_938 | Central | -21.3842 | 148.7301 | 543 | 25 | 3 | 1302 | 2.5 | 0.2 | 16 | 12 | 2.6133
RES_937 | Central | -21.3855 | 148.7436 | 497 | 9 | 1 | 919 | 2.5 | 0.3 | 5 | 11.1111 | 0.87111
RES_936 | Central | -21.3775 | 148.6327 | 637 | 18 | 3 | 943 | 3.2 | 0.6 | 6 | 16.6667 | 2.6133
RES_934 | Central | -21.3758 | 148.6994 | 759 | 9 | 1 | 831 | 2.3 | 0.3 | 4 | 11.1111 | 0.87111
RES_933 | Central | -21.3787 | 148.7304 | 532 | 107 | 13 | 1506 | 3.3 | 0.4 | 35 | 12.1495 | 11.3244
RES_929 | Central | -21.3679 | 148.6419 | 605 | 11 | 1 | 713 | 1.7 | 0.2 | 8 | 9.0909 | 0.87111
RES_928 | Central | -21.3671 | 148.6202 | 641 | 12 | 1 | 244 | 0.8 | 0.1 | 14 | 8.3333 | 0.87111
RES_927 | Central | -21.3657 | 148.5796 | 912 | 10 | 1 | 1258 | 1.8 | 0.1 | 9 | 10 | 0.87111
RES_925 | Central | -21.3635 | 148.5657 | 766 | 12 | 2 | 532 | 1.8 | 0.3 | 8 | 16.6667 | 1.7422
RES_924 | Central | -21.3625 | 148.661 | 600 | 12 | 2 | 587 | 2.1 | 0.4 | 5 | 16.6667 | 1.7422
RES_923 | Central | -21.3589 | 148.5649 | 765 | 26 | 5 | 535 | 1.8 | 0.3 | 17 | 19.2308 | 4.3556
RES_920 | Central | -21.2721 | 148.5624 | 660 | 12 | 1 | 681 | 1.4 | 0.2 | 12 | 8.3333 | 0.87111
RES_919 | Central | -21.3578 | 148.6129 | 640 | 10 | 2 | 678 | 2.3 | 0.4 | 5 | 20 | 1.7422
RES_918 | Central | -21.3576 | 148.5854 | 733 | 13 | 2 | 917 | 3 | 0.5 | 5 | 15.3846 | 1.7422
RES_917 | Central | -21.354 | 148.6107 | 634 | 27 | 4 | 927 | 2.1 | 0.2 | 19 | 14.8148 | 3.4844
RES_916 | Central | -21.3543 | 148.588 | 707 | 16 | 1 | 1085 | 2.7 | 0.3 | 5 | 6.25 | 0.87111
RES_914 | Central | -21.3205 | 148.5808 | 700 | 11 | 1 | 593 | 1.9 | 0.3 | 5 | 9.0909 | 0.87111
RES_913 | Central | -21.3488 | 148.5596 | 767 | 9 | 1 | 940 | 2.3 | 0.3 | 6 | 11.1111 | 0.87111
RES_911 | Central | -21.3439 | 148.5957 | 652 | 31 | 4 | 701 | 1.7 | 0.2 | 19 | 12.9032 | 3.4844
RES_909 | Central | -21.3372 | 148.553 | 711 | 164 | 18 | 782 | 1.6 | 0.2 | 108 | 10.9756 | 15.68
RES_907 | Central | -21.3128 | 148.55 | 784 | 9 | 1 | 892 | 2.5 | 0.4 | 4 | 11.1111 | 0.87111
RES_906 | Central | -21.3299 | 148.5516 | 727 | 21 | 3 | 1649 | 2.7 | 0.2 | 14 | 14.2857 | 2.6133
RES_903 | Central | -21.3263 | 148.5299 | 837 | 16 | 4 | 1730 | 5.3 | 0.8 | 5 | 25 | 3.4844
RES_901 | Central | -21.2908 | 148.558 | 762 | 13 | 2 | 915 | 2.5 | 0.3 | 7 | 15.3846 | 1.7422
RES_900 | Central | -21.3085 | 148.559 | 733 | 15 | 2 | 738 | 1.5 | 0.1 | 16 | 13.3333 | 1.7422
RES_899 | Central | -21.3041 | 148.5777 | 662 | 14 | 1 | 450 | 1.4 | 0.2 | 8 | 7.1429 | 0.87111
RES_898 | Central | -21.3018 | 148.5523 | 802 | 32 | 5 | 1453 | 2.8 | 0.3 | 20 | 15.625 | 4.3556
RES_897 | Central | -21.2881 | 148.5551 | 756 | 10 | 1 | 740 | 2.1 | 0.3 | 5 | 10 | 0.87111
RES_896 | Central | -21.279 | 148.649 | 552 | 9 | 1 | 915 | 1.3 | 0.1 | 15 | 11.1111 | 0.87111
RES_895 | Central | -21.276 | 148.5344 | 740 | 11 | 1 | 854 | 2 | 0.2 | 7 | 9.0909 | 0.87111
RES_894 | Central | -21.2832 | 148.5081 | 712 | 10 | 1 | 499 | 1.4 | 0.2 | 7 | 10 | 0.87111
RES_893 | Central | -21.2833 | 148.4812 | 690 | 10 | 3 | 1652 | 5.5 | 0.9 | 3 | 30 | 2.6133
RES_892 | Central | -21.2832 | 148.4806 | 692 | 10 | 2 | 1600 | 4 | 0.5 | 4 | 20 | 1.7422
RES_890 | Central | -21.1527 | 148.4604 | 816 | 19 | 3 | 542 | 1.2 | 0.1 | 23 | 15.7895 | 2.6133
RES_889 | Central | -21.1487 | 148.457 | 884 | 21 | 2 | 1443 | 2.1 | 0.2 | 17 | 9.5238 | 1.7422
RES_888 | Central | -21.2221 | 148.5457 | 819 | 12 | 2 | 1095 | 3.2 | 0.5 | 5 | 16.6667 | 1.7422
RES_887 | Central | -21.2321 | 148.5309 | 904 | 22 | 2 | 1061 | 1.9 | 0.2 | 16 | 9.0909 | 1.7422
RES_885 | Central | -21.2766 | 148.5532 | 722 | 80 | 12 | 868 | 1.9 | 0.2 | 56 | 15 | 10.4533
RES_884 | Central | -21.2217 | 148.5535 | 809 | 9 | 1 | 910 | 2.4 | 0.3 | 5 | 11.1111 | 0.87111
RES_883 | Central | -21.1968 | 148.5081 | 817 | 11 | 3 | 1889 | 5.9 | 0.9 | 3 | 27.2727 | 2.6133
RES_882 | Central | -21.227 | 148.5502 | 808 | 112 | 11 | 914 | 2.6 | 0.4 | 30 | 9.8214 | 9.5822
RES_877 | Central | -21.2257 | 148.5364 | 938 | 14 | 3 | 2118 | 6 | 0.9 | 4 | 21.4286 | 2.6133
RES_876 | Central | -21.1323 | 148.4762 | 635 | 29 | 4 | 263 | 0.5 | 0.1 | 89 | 13.7931 | 3.4844
RES_875 | Central | -21.2368 | 148.5352 | 905 | 18 | 1 | 2145 | 2.9 | 0.2 | 7 | 5.5556 | 0.87111
RES_874 | Central | -21.1907 | 148.4994 | 774 | 37 | 4 | 1152 | 1.8 | 0.1 | 30 | 10.8108 | 3.4844
RES_873 | Central | -21.165 | 148.4778 | 725 | 63 | 10 | 651 | 1.6 | 0.2 | 49 | 15.873 | 8.7111
RES_872 | Central | -21.1293 | 148.4782 | 659 | 14 | 1 | 1512 | 2.3 | 0.2 | 10 | 7.1429 | 0.87111
RES_871 | Central | -21.1274 | 148.4871 | 667 | 10 | 1 | 968 | 2.5 | 0.3 | 5 | 10 | 0.87111
RES_869 | Central | -21.2565 | 148.552 | 727 | 18 | 2 | 881 | 2 | 0.2 | 11 | 11.1111 | 1.7422
RES_867 | Central | -21.2096 | 148.5662 | 832 | 34 | 6 | 1857 | 3.8 | 0.4 | 16 | 17.6471 | 5.2267
RES_866 | Central | -21.1948 | 148.5226 | 802 | 16 | 2 | 977 | 2.7 | 0.4 | 7 | 12.5 | 1.7422
RES_864 | Central | -21.2175 | 148.5413 | 828 | 12 | 1 | 505 | 1.4 | 0.2 | 8 | 8.3333 | 0.87111
RES_863 | Central | -21.1999 | 148.517 | 809 | 9 | 1 | 1336 | 2.9 | 0.3 | 5 | 11.1111 | 0.87111
RES_861 | Central | -21.1548 | 148.4776 | 776 | 13 | 3 | 1353 | 3.2 | 0.4 | 8 | 23.0769 | 2.6133
RES_859 | Central | -21.1959 | 148.4043 | 631 | 10 | 1 | 713 | 1.6 | 0.2 | 9 | 10 | 0.87111
RES_857 | Central | -21.1801 | 148.5593 | 786 | 33 | 3 | 1370 | 2.2 | 0.2 | 22 | 9.0909 | 2.6133
RES_856 | Central | -21.1882 | 148.51 | 791 | 30 | 2 | 855 | 1.2 | 0.1 | 38 | 6.6667 | 1.7422
RES_855 | Central | -21.1856 | 148.6037 | 411 | 23 | 2 | 591 | 1.5 | 0.2 | 16 | 8.6957 | 1.7422
RES_851 | Central | -21.1489 | 148.4239 | 923 | 11 | 1 | 1477 | 2.7 | 0.2 | 7 | 9.0909 | 0.87111
RES_850 | Central | -21.1384 | 148.4564 | 759 | 10 | 2 | 593 | 2.7 | 0.6 | 3 | 20 | 1.7422
RES_849 | Central | -21.117 | 148.3617 | 691 | 17 | 3 | 935 | 2.7 | 0.4 | 8 | 17.6471 | 2.6133
RES_848 | Central | -21.1133 | 148.3531 | 652 | 13 | 2 | 882 | 2.5 | 0.4 | 6 | 15.3846 | 1.7422
RES_847 | Central | -21.0925 | 148.352 | 640 | 30 | 4 | 586 | 1.3 | 0.2 | 29 | 13.3333 | 3.4844
RES_845 | Central | -21.0421 | 148.5747 | 906 | 21 | 2 | 446 | 0.8 | 0.1 | 39 | 9.5238 | 1.7422
RES_844 | Central | -21.0456 | 148.5713 | 910 | 133 | 17 | 1621 | 2.5 | 0.2 | 96 | 12.782 | 14.8089
RES_843 | Central | -20.9961 | 148.3016 | 572 | 45 | 6 | 1559 | 3.1 | 0.3 | 21 | 13.3333 | 5.2267
RES_841 | Central | -20.9607 | 148.2385 | 583 | 9 | 1 | 1492 | 2.7 | 0.2 | 6 | 11.1111 | 0.87111
RES_839 | Central | -20.8739 | 148.1919 | 490 | 18 | 2 | 705 | 1.7 | 0.2 | 13 | 11.1111 | 1.7422
RES_838 | Central | -20.9894 | 148.4428 | 776 | 23 | 2 | 552 | 1.1 | 0.1 | 25 | 8.6957 | 1.7422
RES_837 | Central | -20.985 | 148.4189 | 736 | 24 | 3 | 378 | 1 | 0.1 | 26 | 12.5 | 2.6133
RES_836 | Central | -20.9646 | 148.3035 | 555 | 21 | 2 | 420 | 1.1 | 0.2 | 16 | 9.5238 | 1.7422
RES_833 | Central | -20.9727 | 148.2343 | 602 | 45 | 7 | 2323 | 3.9 | 0.3 | 23 | 15.5556 | 6.0978
RES_831 | Central | -20.9763 | 148.2174 | 570 | 12 | 2 | 538 | 1.7 | 0.3 | 7 | 16.6667 | 1.7422
RES_830 | Central | -20.9763 | 148.42 | 680 | 13 | 1 | 351 | 0.8 | 0.1 | 18 | 7.6923 | 0.87111
RES_828 | Central | -20.9182 | 148.216 | 589 | 12 | 1 | 1800 | 3.5 | 0.3 | 5 | 8.3333 | 0.87111
RES_826 | Central | -20.9378 | 148.2427 | 596 | 12 | 1 | 798 | 2 | 0.2 | 7 | 8.3333 | 0.87111
RES_824 | Central | -20.936 | 148.2374 | 615 | 21 | 2 | 592 | 1.4 | 0.2 | 17 | 9.5238 | 1.7422
RES_821 | Central | -20.931 | 148.2174 | 551 | 12 | 2 | 452 | 1.2 | 0.2 | 12 | 16.6667 | 1.7422
RES_820 | Central | -20.9279 | 148.2071 | 538 | 12 | 1 | 1529 | 3.2 | 0.3 | 4 | 8.3333 | 0.87111
RES_818 | Central | -20.8825 | 148.2359 | 517 | 11 | 1 | 439 | 1.2 | 0.2 | 10 | 9.0909 | 0.87111
RES_814 | Central | -21.1147 | 148.3962 | 701 | 19 | 3 | 771 | 2.3 | 0.4 | 9 | 15.7895 | 2.6133
RES_813 | Central | -21.092 | 148.507 | 833 | 54 | 6 | 475 | 1.4 | 0.2 | 31 | 11.1111 | 5.2267
RES_807 | Central | -21.0591 | 148.2911 | 621 | 12 | 1 | 1424 | 3.4 | 0.4 | 4 | 8.3333 | 0.87111
RES_805 | Central | -21.0287 | 148.3043 | 602 | 93 | 12 | 3249 | 4.8 | 0.3 | 36 | 12.9032 | 10.4533
RES_803 | Central | -21.113 | 148.3648 | 745 | 10 | 1 | 823 | 1.8 | 0.2 | 7 | 10 | 0.87111
RES_802 | Central | -21.0984 | 148.3729 | 719 | 76 | 10 | 1886 | 3.8 | 0.4 | 27 | 13.1579 | 8.7111
RES_801 | Central | -21.112 | 148.4992 | 805 | 30 | 4 | 700 | 1 | 0.1 | 58 | 13.3333 | 3.4844
RES_798 | Central | -21.0911 | 148.4824 | 861 | 57 | 8 | 1138 | 2.4 | 0.3 | 32 | 14.0351 | 6.9689
RES_797 | Central | -21.0895 | 148.4637 | 931 | 20 | 2 | 1596 | 2.9 | 0.3 | 10 | 10 | 1.7422
RES_796 | Central | -21.0673 | 148.4353 | 799 | 17 | 2 | 735 | 1.8 | 0.2 | 11 | 11.7647 | 1.7422
RES_794 | Central | -21.0809 | 148.4781 | 915 | 13 | 2 | 1766 | 3.4 | 0.3 | 6 | 15.3846 | 1.7422
RES_793 | Central | -21.0802 | 148.4692 | 937 | 88 | 12 | 2607 | 3.5 | 0.2 | 52 | 13.6364 | 10.4533
RES_790 | Central | -21.0679 | 148.2937 | 612 | 32 | 6 | 1835 | 4.2 | 0.5 | 13 | 18.75 | 5.2267
RES_786 | Central | -21.071 | 148.308 | 622 | 19 | 2 | 830 | 2.5 | 0.4 | 7 | 10.5263 | 1.7422
RES_785 | Central | -21.0264 | 148.2992 | 610 | 10 | 1 | 1157 | 2 | 0.2 | 9 | 10 | 0.87111
RES_782 | Central | -21.0504 | 148.3049 | 627 | 16 | 2 | 947 | 2 | 0.2 | 10 | 12.5 | 1.7422
RES_780 | Central | -20.9744 | 148.3066 | 580 | 14 | 2 | 1595 | 2.6 | 0.2 | 12 | 14.2857 | 1.7422
RES_778 | Central | -21.0134 | 148.3025 | 627 | 16 | 2 | 1450 | 3.2 | 0.4 | 7 | 12.5 | 1.7422
RES_776 | Central | -21.0646 | 148.3949 | 609 | 10 | 1 | 681 | 2 | 0.3 | 6 | 10 | 0.87111
RES_775 | Central | -21.0735 | 148.5427 | 882 | 85 | 10 | 359 | 0.7 | 0.1 | 175 | 11.7647 | 8.7111
RES_774 | Central | -21.0722 | 148.4339 | 843 | 10 | 1 | 618 | 1.7 | 0.2 | 7 | 10 | 0.87111
RES_773 | Central | -21.0197 | 148.3102 | 623 | 21 | 2 | 1150 | 2 | 0.2 | 15 | 9.5238 | 1.7422
RES_771 | Central | -21.0342 | 148.2989 | 591 | 18 | 2 | 1151 | 1.7 | 0.1 | 19 | 11.1111 | 1.7422
RES_770 | Central | -21.0221 | 148.2927 | 614 | 17 | 2 | 1362 | 3.1 | 0.4 | 8 | 11.7647 | 1.7422
RES_769 | Central | -21.0181 | 148.2438 | 581 | 65 | 12 | 2642 | 5.8 | 0.6 | 19 | 18.4615 | 10.4533
RES_767 | Central | -20.9818 | 148.4325 | 677 | 9 | 1 | 288 | 0.9 | 0.1 | 8 | 11.1111 | 0.87111
RES_766 | Central | -21.0059 | 148.4132 | 673 | 12 | 2 | 831 | 2 | 0.2 | 9 | 16.6667 | 1.7422
RES_764 | Central | -20.995 | 148.4203 | 715 | 16 | 2 | 1093 | 2.7 | 0.3 | 7 | 12.5 | 1.7422
RES_763 | Central | -21.0075 | 148.4178 | 663 | 48 | 7 | 613 | 1.7 | 0.2 | 32 | 14.5833 | 6.0978
RES_762 | Central | -20.9979 | 148.3901 | 628 | 10 | 1 | 1201 | 2.9 | 0.3 | 5 | 10 | 0.87111
RES_1496 | Central | -20.8588 | 148.5442 | 750 | 24 | 3 | 842 | 2.2 | 0.3 | 13 | 12.5 | 2.6133
RES_1494 | Central | -20.7191 | 148.4184 | 627 | 37 | 6 | 1603 | 4.1 | 0.5 | 12 | 16.2162 | 5.2267
RES_1493 | Central | -20.8135 | 148.5003 | 578 | 48 | 7 | 885 | 2.2 | 0.3 | 29 | 14.5833 | 6.0978
RES_1492 | Central | -20.8102 | 148.5117 | 563 | 12 | 2 | 1212 | 3.1 | 0.4 | 6 | 16.6667 | 1.7422
RES_1490 | Central | -20.8502 | 148.5384 | 753 | 12 | 1 | 1092 | 1.6 | 0.1 | 14 | 8.3333 | 0.87111
RES_1489 | Central | -20.8718 | 148.5845 | 674 | 12 | 2 | 1246 | 2.6 | 0.3 | 8 | 16.6667 | 1.7422
RES_1488 | Central | -20.8621 | 148.585 | 675 | 66 | 10 | 2807 | 4.3 | 0.3 | 33 | 15.1515 | 8.7111
RES_1486 | Central | -20.8307 | 148.487 | 661 | 25 | 3 | 567 | 1.5 | 0.2 | 18 | 12 | 2.6133
RES_1483 | Central | -20.6829 | 148.3748 | 420 | 13 | 3 | 1213 | 4.2 | 0.7 | 4 | 23.0769 | 2.6133
RES_1482 | Central | -20.6818 | 148.3812 | 413 | 77 | 11 | 1603 | 4.7 | 0.7 | 16 | 14.2857 | 9.5822
RES_1480 | Central | -20.8691 | 148.5714 | 606 | 50 | 4 | 447 | 1.2 | 0.2 | 24 | 8 | 3.4844
RES_1479 | Central | -20.8263 | 148.5373 | 762 | 9 | 1 | 998 | 2.6 | 0.3 | 4 | 11.1111 | 0.87111
RES_1475 | Central | -20.7991 | 148.5084 | 574 | 22 | 5 | 1807 | 5.7 | 0.9 | 5 | 22.7273 | 4.3556
RES_1473 | Central | -20.806 | 148.5056 | 595 | 24 | 4 | 835 | 2.3 | 0.3 | 13 | 16.6667 | 3.4844
RES_1460 | Central | -20.7888 | 148.4814 | 676 | 12 | 2 | 770 | 2.1 | 0.3 | 7 | 16.6667 | 1.7422
RES_1459 | Central | -20.8263 | 148.5087 | 559 | 15 | 2 | 919 | 1.7 | 0.2 | 14 | 13.3333 | 1.7422
RES_1456 | Central | -20.8016 | 148.2789 | 509 | 14 | 3 | 1889 | 4.3 | 0.5 | 6 | 21.4286 | 2.6133
RES_1453 | Central | -20.7949 | 148.4189 | 632 | 23 | 3 | 2014 | 3.6 | 0.3 | 10 | 13.0435 | 2.6133
RES_1452 | Central | -20.8382 | 148.4962 | 686 | 13 | 1 | 652 | 1.6 | 0.2 | 9 | 7.6923 | 0.87111
RES_1451 | Central | -20.7049 | 148.3892 | 462 | 36 | 5 | 999 | 2 | 0.2 | 26 | 13.8889 | 4.3556
RES_1449 | Central | -20.7928 | 148.4437 | 605 | 33 | 5 | 921 | 2.5 | 0.3 | 17 | 15.1515 | 4.3556
RES_1447 | Central | -20.6875 | 148.378 | 432 | 16 | 2 | 1429 | 3.2 | 0.4 | 7 | 12.5 | 1.7422
RES_1446 | Central | -20.841 | 148.5254 | 502 | 25 | 3 | 537 | 1.5 | 0.2 | 16 | 12 | 2.6133
RES_1444 | Central | -20.8154 | 148.4668 | 630 | 71 | 10 | 1458 | 2.6 | 0.2 | 41 | 14.0845 | 8.7111
RES_1443 | Central | -20.8651 | 148.5583 | 604 | 41 | 5 | 728 | 1.5 | 0.1 | 37 | 12.1951 | 4.3556
RES_1442 | Central | -20.7166 | 148.4039 | 543 | 18 | 2 | 974 | 2.2 | 0.2 | 9 | 11.1111 | 1.7422
RES_1439 | Central | -20.7204 | 148.4093 | 573 | 42 | 6 | 889 | 2.8 | 0.4 | 15 | 14.2857 | 5.2267
RES_1438 | Central | -20.8232 | 148.4762 | 674 | 11 | 2 | 1323 | 3.3 | 0.4 | 5 | 18.1818 | 1.7422
RES_1437 | Central | -20.8513 | 148.5332 | 627 | 13 | 2 | 569 | 1.8 | 0.3 | 8 | 15.3846 | 1.7422
RES_1436 | Central | -20.8204 | 148.5166 | 507 | 69 | 7 | 777 | 1.6 | 0.2 | 49 | 10.1449 | 6.0978
RES_1435 | Central | -20.8693 | 148.5666 | 564 | 12 | 1 | 300 | 0.9 | 0.1 | 9 | 8.3333 | 0.87111
RES_1433 | Central | -20.771 | 148.4386 | 635 | 13 | 2 | 566 | 1.4 | 0.2 | 13 | 15.3846 | 1.7422
RES_1431 | Central | -20.8238 | 148.4782 | 692 | 14 | 2 | 684 | 1.6 | 0.2 | 11 | 14.2857 | 1.7422
RES_1423 | Central | -20.859 | 148.5724 | 605 | 36 | 6 | 894 | 2.4 | 0.3 | 19 | 16.6667 | 5.2267
RES_1420 | Central | -20.8391 | 148.5369 | 637 | 12 | 1 | 422 | 1.5 | 0.3 | 6 | 8.3333 | 0.87111
RES_1415 | Central | -20.7214 | 148.4034 | 522 | 22 | 3 | 898 | 1.3 | 0.1 | 34 | 13.6364 | 2.6133
RES_1413 | Central | -20.7114 | 148.3935 | 472 | 14 | 1 | 1006 | 2.1 | 0.2 | 8 | 7.1429 | 0.87111
RES_1410 | Central | -20.8352 | 148.5391 | 713 | 23 | 4 | 1690 | 5 | 0.7 | 6 | 17.3913 | 3.4844
RES_1407 | Central | -20.8548 | 148.5862 | 721 | 10 | 1 | 827 | 2.6 | 0.4 | 4 | 10 | 0.87111
RES_1406 | Central | -20.8396 | 148.5574 | 760 | 13 | 2 | 1257 | 2.4 | 0.2 | 8 | 15.3846 | 1.7422
RES_1405 | Central | -20.8346 | 148.5125 | 482 | 24 | 4 | 858 | 2.4 | 0.3 | 14 | 16.6667 | 3.4844
RES_1404 | Central | -20.8403 | 148.5638 | 769 | 12 | 3 | 1774 | 4.8 | 0.7 | 4 | 25 | 2.6133
RES_1403 | Central | -20.709 | 148.4423 | 761 | 11 | 1 | 1042 | 2.2 | 0.2 | 7 | 9.0909 | 0.87111
RES_1402 | Central | -20.8312 | 148.4125 | 646 | 14 | 1 | 558 | 1.3 | 0.2 | 10 | 7.1429 | 0.87111
RES_1398 | Central | -20.7572 | 148.4422 | 643 | 72 | 7 | 2240 | 4.9 | 0.5 | 14 | 9.7222 | 6.0978
RES_1397 | Central | -20.7529 | 148.4395 | 638 | 62 | 8 | 2871 | 4.3 | 0.3 | 27 | 12.9032 | 6.9689
RES_1393 | Central | -20.7925 | 148.4928 | 585 | 20 | 3 | 1275 | 3.7 | 0.5 | 6 | 15 | 2.6133
RES_1392 | Central | -20.7398 | 148.4296 | 641 | 36 | 6 | 1628 | 3.6 | 0.4 | 17 | 16.6667 | 5.2267
RES_1391 | Central | -20.7076 | 148.4039 | 632 | 24 | 3 | 925 | 1.4 | 0.1 | 32 | 12.5 | 2.6133
RES_1390 | Central | -20.814 | 148.479 | 674 | 41 | 6 | 673 | 1.5 | 0.2 | 35 | 14.6341 | 5.2267
RES_1389 | Central | -20.7904 | 148.4865 | 614 | 12 | 1 | 950 | 1.7 | 0.2 | 8 | 8.3333 | 0.87111
RES_1388 | Central | -20.786 | 148.4474 | 685 | 11 | 2 | 1178 | 3.5 | 0.5 | 4 | 18.1818 | 1.7422
RES_1387 | Central | -20.7832 | 148.4473 | 686 | 12 | 2 | 1210 | 2.5 | 0.3 | 7 | 16.6667 | 1.7422
RES_1385 | Central | -20.7966 | 148.4527 | 728 | 73 | 11 | 1773 | 3.6 | 0.4 | 31 | 15.0685 | 9.5822
RES_1384 | Central | -20.6623 | 148.3589 | 419 | 13 | 2 | 382 | 1.4 | 0.2 | 9 | 15.3846 | 1.7422
RES_1383 | Central | -20.7629 | 148.4529 | 665 | 157 | 23 | 1874 | 4.1 | 0.5 | 52 | 14.6497 | 20.0356
RES_1382 | Central | -20.7252 | 148.4276 | 700 | 9 | 1 | 922 | 2.2 | 0.3 | 6 | 11.1111 | 0.87111
RES_1381 | Central | -20.72 | 148.4274 | 697 | 107 | 10 | 2262 | 3.2 | 0.2 | 47 | 9.3458 | 8.7111
RES_1380 | Central | -20.782 | 148.452 | 709 | 23 | 4 | 1962 | 4.2 | 0.5 | 10 | 17.3913 | 3.4844
RES_1379 | Central | -20.702 | 148.4192 | 734 | 12 | 2 | 798 | 2.2 | 0.3 | 7 | 16.6667 | 1.7422
RES_1378 | Central | -20.7436 | 148.4439 | 706 | 50 | 10 | 2048 | 7.1 | 1.2 | 8 | 20 | 8.7111
RES_1376 | Central | -20.8026 | 148.3553 | 563 | 17 | 2 | 654 | 1.7 | 0.2 | 13 | 11.7647 | 1.7422
RES_1375 | Central | -20.8025 | 148.3533 | 556 | 12 | 2 | 591 | 2 | 0.3 | 6 | 16.6667 | 1.7422
RES_1374 | Central | -20.7896 | 148.4414 | 587 | 21 | 4 | 1128 | 2.6 | 0.3 | 14 | 19.0476 | 3.4844
RES_1373 | Central | -20.8075 | 148.3489 | 649 | 13 | 2 | 619 | 1.8 | 0.3 | 9 | 15.3846 | 1.7422
RES_1372 | Central | -20.7828 | 148.4631 | 718 | 15 | 2 | 1275 | 3.3 | 0.4 | 6 | 13.3333 | 1.7422
RES_1369 | Central | -20.7815 | 148.4728 | 720 | 20 | 3 | 1336 | 3.3 | 0.4 | 8 | 15 | 2.6133
RES_1368 | Central | -20.8502 | 148.5705 | 655 | 20 | 3 | 833 | 2.1 | 0.3 | 12 | 15 | 2.6133
RES_1366 | Central | -20.8516 | 148.5739 | 655 | 12 | 2 | 1162 | 2.5 | 0.3 | 8 | 16.6667 | 1.7422
RES_1365 | Central | -20.8402 | 148.5419 | 687 | 46 | 5 | 952 | 2.7 | 0.4 | 14 | 10.8696 | 4.3556
RES_1362 | Central | -20.7883 | 148.4614 | 693 | 95 | 15 | 623 | 1.9 | 0.3 | 52 | 15.7895 | 13.0667
RES_1361 | Central | -20.7795 | 148.4375 | 585 | 13 | 2 | 972 | 2.6 | 0.3 | 7 | 15.3846 | 1.7422
RES_1360 | Central | -20.7711 | 148.4464 | 685 | 10 | 1 | 1214 | 3.4 | 0.5 | 3 | 10 | 0.87111
RES_1359 | Central | -20.7702 | 148.4511 | 655 | 144 | 16 | 1002 | 1.5 | 0.1 | 151 | 11.1111 | 13.9378
RES_1358 | Central | -20.7402 | 148.4537 | 784 | 15 | 3 | 1216 | 3.6 | 0.5 | 6 | 20 | 2.6133
RES_1357 | Central | -21.741 | 149.2159 | 379 | 12 | 4 | 2002 | 7.1 | 1.3 | 3 | 33.3333 | 3.4844
RES_1356 | Central | -21.7343 | 149.0778 | 593 | 10 | 1 | 909 | 2 | 0.2 | 8 | 10 | 0.87111
RES_1355 | Central | -21.5652 | 148.9442 | 514 | 75 | 15 | 2539 | 7.9 | 1.2 | 12 | 20 | 13.0667
RES_1354 | Central | -21.5443 | 149.0539 | 512 | 10 | 2 | 592 | 2 | 0.3 | 6 | 20 | 1.7422
RES_1353 | Central | -21.4941 | 149.1956 | 374 | 11 | 2 | 1755 | 4 | 0.5 | 4 | 18.1818 | 1.7422
RES_1352 | Central | -21.4182 | 149.0789 | 381 | 10 | 1 | 915 | 2.4 | 0.3 | 6 | 10 | 0.87111
RES_1351 | Central | -21.4741 | 149.0539 | 540 | 44 | 7 | 2148 | 5.3 | 0.7 | 11 | 15.9091 | 6.0978
RES_1350 | Central | -21.4204 | 149.0714 | 363 | 11 | 1 | 926 | 1.8 | 0.2 | 10 | 9.0909 | 0.87111
RES_1349 | Central | -21.3774 | 148.9803 | 385 | 19 | 3 | 1958 | 3.4 | 0.3 | 10 | 15.7895 | 2.6133
RES_1347 | Central | -22.6057 | 149.4039 | 443 | 29 | 4 | 1945 | 3.5 | 0.3 | 12 | 13.7931 | 3.4844
RES_1346 | Central | -22.6056 | 149.396 | 471 | 48 | 9 | 3419 | 8 | 0.9 | 10 | 18.75 | 7.84
RES_1345 | Central | -22.5927 | 149.3949 | 448 | 113 | 20 | 4952 | 10.5 | 1.1 | 18 | 17.6991 | 17.4222
RES_1344 | Central | -22.5577 | 149.3868 | 468 | 29 | 7 | 3100 | 8.4 | 1.1 | 6 | 24.1379 | 6.0978
RES_1343 | Central | -22.6067 | 149.3694 | 501 | 49 | 5 | 1739 | 2.9 | 0.2 | 22 | 10.2041 | 4.3556
RES_1342 | Central | -22.6026 | 149.3618 | 534 | 20 | 3 | 1177 | 2.9 | 0.4 | 10 | 15 | 2.6133
RES_1341 | Central | -22.6029 | 149.369 | 498 | 14 | 1 | 1062 | 2.1 | 0.2 | 9 | 7.1429 | 0.87111
RES_1340 | Central | -22.5964 | 149.3699 | 508 | 67 | 7 | 1930 | 3.1 | 0.3 | 30 | 10.4478 | 6.0978
RES_1339 | Central | -22.5821 | 149.4037 | 451 | 29 | 5 | 2098 | 6.5 | 1 | 5 | 17.2414 | 4.3556
RES_1338 | Central | -22.5749 | 149.4043 | 458 | 36 | 7 | 1323 | 3.4 | 0.4 | 16 | 19.4444 | 6.0978
RES_1337 | Central | -22.5565 | 149.3954 | 474 | 30 | 8 | 3535 | 10.1 | 1.4 | 5 | 26.6667 | 6.9689
RES_1336 | Central | -22.5502 | 149.3982 | 454 | 12 | 1 | 962 | 2.9 | 0.5 | 3 | 8.3333 | 0.87111
RES_1335 | Central | -22.5298 | 149.3865 | 480 | 42 | 9 | 3041 | 6 | 0.6 | 15 | 21.4286 | 7.84
RES_1334 | Central | -22.5577 | 149.4081 | 446 | 16 | 2 | 2150 | 3.8 | 0.3 | 7 | 12.5 | 1.7422
RES_1333 | Central | -22.5566 | 149.4073 | 448 | 10 | 2 | 1608 | 4 | 0.5 | 4 | 20 | 1.7422
RES_1332 | Central | -22.6021 | 149.3827 | 495 | 79 | 15 | 3715 | 6.5 | 0.6 | 26 | 18.9873 | 13.0667
RES_1331 | Central | -22.5958 | 149.4039 | 441 | 14 | 2 | 1791 | 4.2 | 0.5 | 5 | 14.2857 | 1.7422
RES_1330 | Central | -22.581 | 149.398 | 450 | 533 | 87 | 9692 | 13.7 | 1 | 89 | 16.3227 | 75.7867
RES_1329 | Central | -22.5516 | 149.4051 | 388 | 11 | 2 | 531 | 1.7 | 0.3 | 7 | 18.1818 | 1.7422
RES_1328 | Central | -22.3922 | 149.3091 | 428 | 12 | 2 | 2004 | 4.5 | 0.5 | 5 | 16.6667 | 1.7422
RES_1327 | Central | -22.376 | 149.3194 | 394 | 85 | 12 | 3512 | 6.3 | 0.6 | 22 | 14.1176 | 10.4533
RES_1326 | Central | -22.4894 | 149.3758 | 444 | 14 | 2 | 529 | 1.5 | 0.2 | 11 | 14.2857 | 1.7422
RES_1325 | Central | -22.422 | 149.3324 | 433 | 25 | 3 | 1028 | 2.3 | 0.3 | 13 | 12 | 2.6133
RES_1324 | Central | -22.3513 | 149.3218 | 388 | 45 | 8 | 4371 | 9.6 | 1.1 | 8 | 17.7778 | 6.9689
RES_1323 | Central | -22.3243 | 149.3177 | 394 | 21 | 5 | 2694 | 7.6 | 1.1 | 5 | 23.8095 | 4.3556
RES_1321 | Central | -22.4265 | 149.3451 | 431 | 32 | 4 | 744 | 1.6 | 0.2 | 25 | 12.5 | 3.4844
RES_1320 | Central | -22.4757 | 149.3725 | 472 | 115 | 18 | 3393 | 6.9 | 0.7 | 26 | 15.6522 | 15.68
RES_1319 | Central | -22.4477 | 149.3511 | 469 | 27 | 5 | 2132 | 6.9 | 1.1 | 5 | 18.5185 | 4.3556
RES_1318 | Central | -22.4538 | 149.3643 | 472 | 303 | 47 | 5805 | 8.7 | 0.7 | 72 | 15.5116 | 40.9422
RES_1317 | Central | -22.491 | 149.3846 | 512 | 31 | 6 | 971 | 2.7 | 0.4 | 16 | 19.3548 | 5.2267
RES_1316 | Central | -22.4674 | 149.3572 | 462 | 11 | 1 | 1141 | 2.2 | 0.2 | 9 | 9.0909 | 0.87111
RES_1314 | Central | -22.3971 | 149.3177 | 407 | 37 | 6 | 1540 | 2.5 | 0.2 | 29 | 16.2162 | 5.2267
RES_1313 | Central | -22.3921 | 149.3199 | 402 | 69 | 5 | 1699 | 2.6 | 0.2 | 29 | 7.2464 | 4.3556
RES_1312 | Central | -22.3348 | 149.3018 | 397 | 169 | 44 | 7376 | 22.9 | 3.5 | 12 | 26.0355 | 38.3289
RES_1311 | Central | -22.2879 | 149.3185 | 380 | 32 | 6 | 3005 | 6.7 | 0.7 | 9 | 18.75 | 5.2267
RES_1310 | Central | -22.2823 | 149.3152 | 402 | 13 | 3 | 1957 | 5.4 | 0.7 | 4 | 23.0769 | 2.6133
RES_1309 | Central | -22.2757 | 149.3146 | 420 | 11 | 3 | 1582 | 6.2 | 1.2 | 3 | 27.2727 | 2.6133
RES_1308 | Central | -22.2613 | 149.3435 | 383 | 135 | 19 | 4229 | 6.1 | 0.4 | 43 | 14.0741 | 16.5511
RES_1307 | Central | -22.2588 | 149.3732 | 379 | 26 | 5 | 2829 | 7.2 | 0.9 | 6 | 19.2308 | 4.3556
RES_1306 | Central | -22.2535 | 149.378 | 373 | 131 | 21 | 3361 | 7 | 0.7 | 29 | 16.0305 | 18.2933
RES_1305 | Central | -22.2454 | 149.3718 | 386 | 20 | 3 | 2186 | 5.1 | 0.6 | 5 | 15 | 2.6133
RES_1304 | Central | -22.2196 | 149.3677 | 388 | 48 | 8 | 2901 | 4.7 | 0.4 | 23 | 16.6667 | 6.9689
RES_1303 | Central | -22.4841 | 149.368 | 492 | 22 | 4 | 2591 | 5.3 | 0.5 | 9 | 18.1818 | 3.4844
RES_1302 | Central | -22.4721 | 149.3605 | 431 | 65 | 9 | 542 | 1.2 | 0.1 | 73 | 13.8462 | 7.84
RES_1301 | Central | -22.4624 | 149.3512 | 441 | 66 | 10 | 912 | 2.2 | 0.3 | 40 | 15.1515 | 8.7111
RES_1300 | Central | -22.4435 | 149.3302 | 456 | 798 | 110 | 11492 | 12.3 | 0.7 | 168 | 13.7845 | 95.8222
RES_1299 | Central | -22.4304 | 149.3538 | 494 | 14 | 2 | 1333 | 2.8 | 0.3 | 9 | 14.2857 | 1.7422
RES_1298 | Central | -22.4343 | 149.3549 | 525 | 27 | 8 | 2762 | 8.6 | 1.3 | 5 | 29.6296 | 6.9689
RES_1297 | Central | -22.4148 | 149.3107 | 454 | 12 | 3 | 1781 | 6.2 | 1.1 | 3 | 25 | 2.6133
RES_1296 | Central | -22.4233 | 149.3188 | 435 | 60 | 13 | 2943 | 7.6 | 1 | 14 | 21.6667 | 11.3244
RES_1295 | Central | -22.4058 | 149.3508 | 416 | 39 | 4 | 632 | 1.8 | 0.3 | 19 | 10.2564 | 3.4844
RES_1294 | Central | -22.387 | 149.3074 | 412 | 27 | 4 | 2424 | 5.1 | 0.5 | 8 | 14.8148 | 3.4844
RES_1293 | Central | -22.3679 | 149.3176 | 378 | 17 | 2 | 1148 | 2.4 | 0.2 | 11 | 11.7647 | 1.7422
RES_1292 | Central | -22.3608 | 149.3283 | 375 | 50 | 4 | 793 | 1.8 | 0.2 | 21 | 8 | 3.4844
RES_1291 | Central | -22.3574 | 149.3318 | 376 | 104 | 7 | 969 | 2 | 0.2 | 37 | 6.7308 | 6.0978
RES_1290 | Central | -22.3233 | 149.3272 | 349 | 12 | 1 | 1070 | 1.7 | 0.1 | 12 | 8.3333 | 0.87111
RES_1288 | Central | -22.2714 | 149.3519 | 360 | 45 | 4 | 2272 | 5.3 | 0.6 | 7 | 8.8889 | 3.4844
RES_1287 | Central | -22.2372 | 149.3772 | 412 | 22 | 2 | 1520 | 2.3 | 0.2 | 15 | 9.0909 | 1.7422
RES_1286 | Central | -22.2099 | 149.3727 | 366 | 98 | 13 | 2753 | 3.5 | 0.2 | 60 | 13.2653 | 11.3244
RES_1285 | Central | -22.2016 | 149.3877 | 341 | 65 | 12 | 3090 | 7.5 | 0.9 | 13 | 18.4615 | 10.4533
RES_1284 | Central | -22.1922 | 149.3874 | 345 | 16 | 3 | 2355 | 5.4 | 0.6 | 5 | 18.75 | 2.6133
RES_1283 | Central | -22.1281 | 149.436 | 357 | 19 | 2 | 1188 | 2.4 | 0.3 | 11 | 10.5263 | 1.7422
RES_1282 | Central | -22.086 | 149.4192 | 404 | 39 | 7 | 2649 | 6.4 | 0.8 | 9 | 17.9487 | 6.0978
RES_1280 | Central | -22.1351 | 149.4352 | 370 | 9 | 1 | 1023 | 3.1 | 0.5 | 4 | 11.1111 | 0.87111
RES_1278 | Central | -22.0282 | 149.3873 | 399 | 20 | 3 | 1261 | 2.3 | 0.2 | 15 | 15 | 2.6133
RES_1277 | Central | -22.0135 | 149.3901 | 380 | 33 | 5 | 1006 | 2.6 | 0.3 | 15 | 15.1515 | 4.3556
RES_1276 | Central | -22.0191 | 149.386 | 397 | 13 | 2 | 1040 | 2.5 | 0.3 | 6 | 15.3846 | 1.7422
RES_1274 | Central | -22.0988 | 149.3875 | 406 | 9 | 1 | 1007 | 3.1 | 0.5 | 3 | 11.1111 | 0.87111
RES_1272 | Central | -22.0652 | 149.3976 | 429 | 31 | 6 | 2252 | 5.2 | 0.6 | 11 | 19.3548 | 5.2267
RES_1271 | Central | -22.0354 | 149.3877 | 392 | 10 | 1 | 593 | 2 | 0.3 | 5 | 10 | 0.87111
RES_1270 | Central | -22.0094 | 149.3855 | 355 | 12 | 1 | 920 | 2.5 | 0.3 | 5 | 8.3333 | 0.87111
RES_1269 | Central | -22.0928 | 149.4227 | 378 | 14 | 3 | 1779 | 5.1 | 0.7 | 4 | 21.4286 | 2.6133
RES_1268 | Central | -22.081 | 149.4084 | 407 | 25 | 4 | 1501 | 3.3 | 0.4 | 13 | 16 | 3.4844
RES_1266 | Central | -22.0417 | 149.4006 | 460 | 65 | 13 | 3100 | 7.5 | 0.9 | 14 | 20 | 11.3244
RES_1265 | Central | -22.0489 | 149.4069 | 470 | 9 | 2 | 1184 | 4.2 | 0.7 | 3 | 22.2222 | 1.7422
RES_1264 | Central | -22.0446 | 149.4035 | 472 | 10 | 1 | 849 | 2.6 | 0.4 | 4 | 10 | 0.87111
RES_1263 | Central | -22.0582 | 149.4249 | 461 | 17 | 3 | 1968 | 5.6 | 0.8 | 4 | 17.6471 | 2.6133
RES_1262 | Central | -22.0441 | 149.4148 | 482 | 33 | 5 | 2475 | 3.6 | 0.3 | 22 | 15.1515 | 4.3556
RES_1261 | Central | -22.0551 | 149.4016 | 428 | 170 | 18 | 2637 | 3.1 | 0.2 | 100 | 10.5882 | 15.68
RES_1260 | Central | -22.0358 | 149.4037 | 501 | 24 | 3 | 2344 | 3.3 | 0.2 | 14 | 12.5 | 2.6133
RES_1259 | Central | -22.0404 | 149.3871 | 437 | 19 | 3 | 1991 | 4.1 | 0.4 | 8 | 15.7895 | 2.6133
RES_1258 | Central | -22.0309 | 149.4094 | 463 | 62 | 8 | 2143 | 3.4 | 0.3 | 31 | 12.9032 | 6.9689
RES_1257 | Central | -22.0033 | 149.3616 | 378 | 11 | 1 | 438 | 1.3 | 0.2 | 9 | 9.0909 | 0.87111
RES_1256 | Central | -21.982 | 149.3516 | 378 | 16 | 2 | 1026 | 2.2 | 0.2 | 11 | 12.5 | 1.7422
RES_1255 | Central | -21.9946 | 149.3701 | 380 | 18 | 3 | 880 | 2.8 | 0.4 | 7 | 16.6667 | 2.6133
RES_1254 | Central | -21.9772 | 149.3631 | 363 | 25 | 3 | 406 | 1.4 | 0.2 | 15 | 12 | 2.6133
RES_1253 | Central | -21.9942 | 149.361 | 407 | 15 | 2 | 1892 | 3.6 | 0.3 | 8 | 13.3333 | 1.7422
RES_1252 | Central | -21.9946 | 149.354 | 388 | 46 | 7 | 3040 | 6 | 0.6 | 12 | 15.2174 | 6.0978
RES_1251 | Central | -21.9648 | 149.3443 | 342 | 87 | 15 | 2398 | 5.6 | 0.7 | 23 | 17.2414 | 13.0667
RES_1250 | Central | -21.9841 | 149.3682 | 410 | 90 | 16 | 3802 | 7.9 | 0.8 | 20 | 17.7778 | 13.9378
RES_1249 | Central | -21.9671 | 149.2265 | 511 | 13 | 2 | 979 | 2.7 | 0.4 | 6 | 15.3846 | 1.7422
RES_1248 | Central | -21.9543 | 149.2712 | 552 | 14 | 2 | 1376 | 3.2 | 0.4 | 6 | 14.2857 | 1.7422
RES_1247 | Central | -21.8848 | 149.2204 | 495 | 58 | 10 | 3465 | 7 | 0.7 | 14 | 17.2414 | 8.7111
RES_1246 | Central | -21.9573 | 149.319 | 390 | 15 | 2 | 648 | 1.6 | 0.2 | 11 | 13.3333 | 1.7422
RES_1245 | Central | -21.8959 | 149.2565 | 442 | 65 | 7 | 1333 | 2.3 | 0.2 | 34 | 10.7692 | 6.0978
RES_1244 | Central | -21.9699 | 149.3596 | 393 | 34 | 6 | 2343 | 3.6 | 0.3 | 22 | 17.6471 | 5.2267
RES_1243 | Central | -21.9457 | 149.3057 | 401 | 23 | 3 | 471 | 1.6 | 0.3 | 13 | 13.0435 | 2.6133
RES_1242 | Central | -21.9421 | 149.2597 | 568 | 13 | 3 | 1559 | 4.6 | 0.7 | 4 | 23.0769 | 2.6133
RES_1241 | Central | -21.9262 | 149.2921 | 408 | 10 | 2 | 1018 | 2.4 | 0.3 | 7 | 20 | 1.7422
RES_1240 | Central | -21.925 | 149.258 | 487 | 47 | 11 | 2332 | 8.2 | 1.4 | 7 | 23.4043 | 9.5822
RES_1239 | Central | -21.9699 | 149.2743 | 519 | 20 | 3 | 1412 | 2.6 | 0.2 | 12 | 15 | 2.6133
RES_1238 | Central | -21.9666 | 149.3246 | 369 | 21 | 2 | 678 | 1.5 | 0.2 | 17 | 9.5238 | 1.7422
RES_1237 | Central | -21.9404 | 149.1047 | 568 | 9 | 1 | 829 | 2.1 | 0.3 | 6 | 11.1111 | 0.87111
RES_1236 | Central | -21.952 | 149.109 | 567 | 13 | 2 | 951 | 2.7 | 0.4 | 6 | 15.3846 | 1.7422
RES_1235 | Central | -21.9635 | 149.2554 | 542 | 10 | 2 | 1294 | 3.8 | 0.6 | 3 | 20 | 1.7422
RES_1234 | Central | -21.9538 | 149.2596 | 564 | 21 | 4 | 1555 | 5.3 | 0.9 | 5 | 19.0476 | 3.4844
RES_1233 | Central | -21.9398 | 149.254 | 556 | 17 | 3 | 2315 | 6.1 | 0.8 | 4 | 17.6471 | 2.6133
RES_1232 | Central | -21.8993 | 149.266 | 452 | 21 | 3 | 1681 | 3.6 | 0.4 | 8 | 14.2857 | 2.6133
RES_1231 | Central | -21.9313 | 149.3012 | 445 | 12 | 1 | 1295 | 2.8 | 0.3 | 6 | 8.3333 | 0.87111
RES_1230 | Central | -21.9457 | 149.1236 | 558 | 11 | 1 | 918 | 2.7 | 0.4 | 4 | 9.0909 | 0.87111
RES_1229 | Central | -21.9513 | 149.3111 | 513 | 11 | 1 | 1063 | 2.1 | 0.2 | 9 | 9.0909 | 0.87111
RES_1228 | Central | -21.9489 | 149.1149 | 597 | 11 | 1 | 973 | 2.4 | 0.3 | 6 | 9.0909 | 0.87111
RES_1227 | Central | -21.9391 | 149.2598 | 586 | 11 | 3 | 1707 | 6.4 | 1.2 | 3 | 27.2727 | 2.6133
RES_1226 | Central | -21.9454 | 149.2771 | 413 | 24 | 3 | 1325 | 2 | 0.2 | 20 | 12.5 | 2.6133
RES_1225 | Central | -21.9321 | 149.2907 | 369 | 14 | 1 | 733 | 2.2 | 0.3 | 5 | 7.1429 | 0.87111
RES_1224 | Central | -21.9332 | 149.1169 | 667 | 12 | 1 | 559 | 1.3 | 0.2 | 12 | 8.3333 | 0.87111
RES_1223 | Central | -21.8896 | 149.254 | 425 | 14 | 2 | 677 | 1.8 | 0.2 | 9 | 14.2857 | 1.7422
RES_1222 | Central | -21.9248 | 149.244 | 511 | 20 | 4 | 2108 | 5.1 | 0.6 | 6 | 20 | 3.4844
RES_1221 | Central | -21.9373 | 149.2728 | 457 | 21 | 3 | 1032 | 3.6 | 0.6 | 5 | 14.2857 | 2.6133
RES_1220 | Central | -21.9282 | 149.2661 | 504 | 15 | 3 | 1535 | 4.2 | 0.6 | 5 | 20 | 2.6133
RES_1219 | Central | -21.9246 | 149.2732 | 496 | 11 | 1 | 703 | 2.2 | 0.3 | 5 | 9.0909 | 0.87111
RES_1218 | Central | -21.9329 | 149.0979 | 525 | 18 | 3 | 677 | 2.2 | 0.4 | 10 | 16.6667 | 2.6133
RES_1217 | Central | -21.9317 | 149.0185 | 531 | 18 | 2 | 1067 | 1.7 | 0.1 | 14 | 11.1111 | 1.7422
RES_1216 | Central | -21.9207 | 149.0107 | 548 | 59 | 11 | 1193 | 4.3 | 0.8 | 15 | 18.6441 | 9.5822
RES_1215 | Central | -21.913 | 149.2783 | 509 | 41 | 6 | 3064 | 5.9 | 0.6 | 11 | 14.6341 | 5.2267
RES_1213 | Central | -21.8863 | 149.2766 | 376 | 13 | 3 | 1789 | 5.6 | 0.9 | 4 | 23.0769 | 2.6133
RES_1212 | Central | -21.8975 | 149.2341 | 491 | 17 | 3 | 2037 | 4.3 | 0.5 | 8 | 17.6471 | 2.6133
RES_1211 | Central | -21.8803 | 149.2502 | 431 | 32 | 6 | 3286 | 6.5 | 0.6 | 10 | 18.75 | 5.2267
RES_1210 | Central | -21.7893 | 149.1595 | 558 | 12 | 2 | 1660 | 4.2 | 0.5 | 4 | 16.6667 | 1.7422
RES_1209 | Central | -21.7734 | 149.0613 | 542 | 10 | 2 | 1727 | 3.9 | 0.4 | 4 | 20 | 1.7422
RES_1208 | Central | -21.7675 | 149.2713 | 398 | 9 | 1 | 1442 | 3.2 | 0.3 | 5 | 11.1111 | 0.87111
RES_1207 | Central | -21.7135 | 149.2112 | 382 | 32 | 4 | 1286 | 2.3 | 0.2 | 23 | 12.5 | 3.4844
RES_1206 | Central | -21.7349 | 149.2196 | 374 | 12 | 3 | 1823 | 4.8 | 0.6 | 4 | 25 | 2.6133
RES_1205 | Central | -21.7271 | 149.2251 | 359 | 29 | 4 | 1831 | 4.3 | 0.5 | 9 | 13.7931 | 3.4844
RES_1204 | Central | -21.7028 | 149.0544 | 651 | 21 | 5 | 2471 | 6.6 | 0.9 | 6 | 23.8095 | 4.3556
RES_1203 | Central | -21.4208 | 149.0775 | 371 | 23 | 3 | 1233 | 3.4 | 0.5 | 8 | 13.0435 | 2.6133
RES_1201 | Central | -21.5343 | 149.1888 | 368 | 14 | 2 | 1890 | 4.3 | 0.5 | 5 | 14.2857 | 1.7422
RES_1200 | Central | -21.5052 | 149.1905 | 371 | 10 | 2 | 1572 | 3.4 | 0.4 | 5 | 20 | 1.7422
RES_1199 | Central | -21.5291 | 149.1891 | 386 | 43 | 7 | 2601 | 4.8 | 0.4 | 18 | 16.2791 | 6.0978
RES_1198 | Central | -21.519 | 149.1871 | 351 | 16 | 2 | 289 | 0.9 | 0.1 | 19 | 12.5 | 1.7422
RES_1197 | Central | -21.4989 | 149.1774 | 394 | 14 | 3 | 1740 | 3.6 | 0.4 | 8 | 21.4286 | 2.6133
RES_1196 | Central | -21.505 | 149.1862 | 322 | 20 | 2 | 821 | 1.7 | 0.2 | 12 | 10 | 1.7422
RES_1195 | Central | -21.4313 | 149.07 | 408 | 12 | 2 | 1330 | 3.7 | 0.5 | 4 | 16.6667 | 1.7422
RES_1193 | Central | -21.4444 | 149.0897 | 366 | 18 | 3 | 678 | 1.6 | 0.2 | 18 | 16.6667 | 2.6133
RES_1192 | Central | -21.431 | 149.0666 | 412 | 9 | 1 | 1571 | 2.7 | 0.2 | 6 | 11.1111 | 0.87111
RES_1191 | Central | -21.4294 | 149.0689 | 422 | 10 | 2 | 1826 | 5 | 0.7 | 4 | 20 | 1.7422
RES_1190 | Central | -21.4269 | 149.0797 | 431 | 9 | 2 | 1830 | 4.7 | 0.6 | 3 | 22.2222 | 1.7422
RES_1189 | Central | -21.4145 | 149.0749 | 356 | 10 | 1 | 800 | 2.5 | 0.4 | 4 | 10 | 0.87111
RES_1188 | Central | -21.3764 | 148.9857 | 393 | 13 | 2 | 1214 | 3.1 | 0.4 | 5 | 15.3846 | 1.7422
RES_1186 | Central | -21.3606 | 149.0307 | 343 | 15 | 2 | 770 | 2 | 0.3 | 10 | 13.3333 | 1.7422
RES_1185 | Central | -21.3254 | 148.5742 | 730 | 12 | 2 | 1772 | 4 | 0.4 | 5 | 16.6667 | 1.7422
RES_1184 | Central | -21.3474 | 148.5784 | 738 | 12 | 1 | 862 | 1.9 | 0.2 | 7 | 8.3333 | 0.87111
RES_1183 | Central | -21.3429 | 148.5859 | 686 | 56 | 7 | 717 | 1.9 | 0.3 | 27 | 12.5 | 6.0978
RES_1181 | Central | -21.3302 | 148.5731 | 705 | 67 | 12 | 1917 | 4.7 | 0.6 | 22 | 17.9104 | 10.4533
RES_1179 | Central | -21.3154 | 148.5609 | 725 | 22 | 3 | 1238 | 3.1 | 0.4 | 9 | 13.6364 | 2.6133
RES_1178 | Central | -21.3177 | 148.527 | 803 | 19 | 3 | 1663 | 2.7 | 0.2 | 14 | 15.7895 | 2.6133
RES_1177 | Central | -21.3154 | 148.53 | 795 | 67 | 10 | 1680 | 3.6 | 0.4 | 26 | 14.9254 | 8.7111
RES_1174 | Central | -21.2927 | 148.5459 | 817 | 12 | 2 | 1829 | 3.4 | 0.3 | 6 | 16.6667 | 1.7422
RES_1171 | Central | -21.281 | 148.5081 | 724 | 10 | 1 | 711 | 2.2 | 0.3 | 5 | 10 | 0.87111
RES_1170 | Central | -21.2841 | 148.4839 | 694 | 9 | 1 | 1007 | 2.1 | 0.2 | 6 | 11.1111 | 0.87111
RES_1165 | Central | -21.1274 | 148.4678 | 623 | 9 | 2 | 1107 | 2.8 | 0.4 | 5 | 22.2222 | 1.7422
RES_1164 | Central | -21.1218 | 148.3912 | 759 | 9 | 1 | 889 | 2.5 | 0.3 | 4 | 11.1111 | 0.87111
RES_1163 | Central | -21.1213 | 148.4728 | 595 | 47 | 8 | 1174 | 2.2 | 0.2 | 39 | 17.0213 | 6.9689
RES_1162 | Central | -21.1768 | 148.4823 | 696 | 38 | 5 | 1154 | 2.6 | 0.3 | 19 | 13.1579 | 4.3556
RES_1160 | Central | -21.0649 | 148.4412 | 688 | 11 | 1 | 324 | 0.9 | 0.1 | 14 | 9.0909 | 0.87111
RES_1159 | Central | -21.2232 | 148.5334 | 925 | 20 | 3 | 2725 | 4.7 | 0.4 | 7 | 15 | 2.6133
RES_1158 | Central | -21.056 | 148.4131 | 688 | 11 | 1 | 317 | 1 | 0.2 | 11 | 9.0909 | 0.87111
RES_1156 | Central | -21.2066 | 148.555 | 803 | 32 | 6 | 1423 | 4.3 | 0.7 | 10 | 18.75 | 5.2267
RES_1153 | Central | -21.1313 | 148.4734 | 639 | 16 | 2 | 412 | 0.4 | 0 | 107 | 12.5 | 1.7422
RES_1150 | Central | -21.1168 | 148.4787 | 668 | 13 | 2 | 441 | 1.2 | 0.2 | 12 | 15.3846 | 1.7422
RES_1149 | Central | -21.1416 | 148.4609 | 817 | 20 | 3 | 901 | 2 | 0.2 | 17 | 15 | 2.6133
RES_1146 | Central | -21.1974 | 148.532 | 762 | 55 | 9 | 1698 | 4.5 | 0.6 | 16 | 16.3636 | 7.84
RES_1145 | Central | -21.1971 | 148.5417 | 760 | 43 | 7 | 2794 | 7.3 | 1 | 7 | 16.2791 | 6.0978
RES_1144 | Central | -21.1699 | 148.6006 | 423 | 11 | 2 | 1685 | 4 | 0.5 | 4 | 18.1818 | 1.7422
RES_1143 | Central | -21.1746 | 148.6025 | 415 | 30 | 6 | 2069 | 6.3 | 1 | 6 | 20 | 5.2267
RES_1141 | Central | -21.2066 | 148.4109 | 672 | 10 | 1 | 566 | 1.2 | 0.1 | 12 | 10 | 0.87111
RES_1140 | Central | -21.1902 | 148.52 | 841 | 10 | 4 | 2069 | 8.3 | 1.7 | 2 | 40 | 3.4844
RES_1139 | Central | -21.1852 | 148.5723 | 773 | 12 | 1 | 538 | 0.9 | 0.1 | 23 | 8.3333 | 0.87111
RES_1136 | Central | -21.1799 | 148.6073 | 406 | 57 | 10 | 2880 | 6 | 0.6 | 17 | 17.5439 | 8.7111
RES_1135 | Central | -21.1832 | 148.5109 | 792 | 25 | 3 | 1309 | 2.1 | 0.2 | 21 | 12 | 2.6133
RES_1134 | Central | -21.1316 | 148.4025 | 807 | 9 | 2 | 1565 | 4 | 0.5 | 4 | 22.2222 | 1.7422
RES_1133 | Central | -21.1449 | 148.4312 | 900 | 20 | 4 | 1470 | 4.2 | 0.6 | 7 | 20 | 3.4844
RES_1132 | Central | -21.1277 | 148.3995 | 810 | 11 | 2 | 1544 | 3.6 | 0.4 | 6 | 18.1818 | 1.7422
RES_1130 | Central | -21.0843 | 148.5117 | 840 | 11 | 2 | 565 | 1.9 | 0.3 | 7 | 18.1818 | 1.7422
RES_1129 | Central | -21.0363 | 148.5834 | 928 | 11 | 1 | 1098 | 2.4 | 0.3 | 7 | 9.0909 | 0.87111
RES_1128 | Central | -21.0318 | 148.5937 | 940 | 22 | 4 | 1434 | 3.3 | 0.4 | 10 | 18.1818 | 3.4844
RES_1124 | Central | -21.0529 | 148.5603 | 969 | 9 | 2 | 1386 | 3.6 | 0.5 | 5 | 22.2222 | 1.7422
RES_1122 | Central | -21.1168 | 148.3253 | 634 | 19 | 2 | 2109 | 3.3 | 0.3 | 10 | 10.5263 | 1.7422
RES_1121 | Central | -21.1146 | 148.3198 | 626 | 10 | 1 | 805 | 2.3 | 0.3 | 4 | 10 | 0.87111
RES_1120 | Central | -21.0571 | 148.5595 | 956 | 28 | 5 | 1575 | 3.7 | 0.4 | 12 | 17.8571 | 4.3556
RES_1119 | Central | -21.0993 | 148.5023 | 893 | 11 | 2 | 1390 | 3.2 | 0.4 | 5 | 18.1818 | 1.7422
RES_1118 | Central | -21.0841 | 148.3059 | 621 | 23 | 4 | 2203 | 4.6 | 0.5 | 8 | 17.3913 | 3.4844
RES_1117 | Central | -21.0735 | 148.3006 | 618 | 13 | 2 | 1098 | 1.9 | 0.2 | 12 | 15.3846 | 1.7422
RES_1116 | Central | -21.0452 | 148.2734 | 612 | 38 | 6 | 2512 | 6 | 0.7 | 8 | 15.7895 | 5.2267
RES_1115 | Central | -21.0443 | 148.2928 | 613 | 33 | 4 | 655 | 1.6 | 0.2 | 23 | 12.1212 | 3.4844
RES_1114 | Central | -21.0443 | 148.2912 | 617 | 9 | 1 | 830 | 2.3 | 0.3 | 5 | 11.1111 | 0.87111
RES_1112 | Central | -21.0932 | 148.3609 | 701 | 25 | 3 | 1094 | 2.2 | 0.2 | 15 | 12 | 2.6133
RES_1109 | Central | -21.1041 | 148.3592 | 738 | 19 | 2 | 803 | 1.5 | 0.1 | 18 | 10.5263 | 1.7422
RES_1108 | Central | -21.1124 | 148.3303 | 649 | 11 | 3 | 1718 | 5 | 0.7 | 4 | 27.2727 | 2.6133
RES_1106 | Central | -21.0943 | 148.3214 | 611 | 85 | 8 | 992 | 1.3 | 0.1 | 101 | 9.4118 | 6.9689
RES_1101 | Central | -21.0871 | 148.4959 | 731 | 63 | 9 | 259 | 0.5 | 0 | 218 | 14.2857 | 7.84
RES_1098 | Central | -21.086 | 148.3114 | 609 | 53 | 9 | 2902 | 6 | 0.6 | 14 | 16.9811 | 7.84
RES_1097 | Central | -21.0843 | 148.3114 | 608 | 23 | 3 | 1306 | 3.1 | 0.4 | 9 | 13.0435 | 2.6133
RES_1094 | Central | -20.9863 | 148.3109 | 573 | 58 | 8 | 1997 | 2.5 | 0.2 | 53 | 13.7931 | 6.9689
RES_1089 | Central | -21.0249 | 148.3025 | 620 | 16 | 2 | 1390 | 2.3 | 0.2 | 15 | 12.5 | 1.7422
RES_1086 | Central | -20.9718 | 148.3064 | 581 | 15 | 2 | 1060 | 1.7 | 0.1 | 17 | 13.3333 | 1.7422
RES_1083 | Central | -20.9813 | 148.3109 | 591 | 13 | 2 | 1366 | 2.2 | 0.2 | 13 | 15.3846 | 1.7422
RES_1081 | Central | -21.056 | 148.3114 | 655 | 9 | 1 | 1419 | 3 | 0.3 | 5 | 11.1111 | 0.87111
RES_1080 | Central | -21.0607 | 148.4003 | 588 | 11 | 1 | 559 | 1.8 | 0.3 | 6 | 9.0909 | 0.87111
RES_1078 | Central | -21.0568 | 148.4023 | 584 | 11 | 2 | 708 | 2 | 0.3 | 7 | 18.1818 | 1.7422
RES_1077 | Central | -21.0535 | 148.2845 | 600 | 39 | 6 | 1841 | 3 | 0.2 | 25 | 15.3846 | 5.2267
RES_1076 | Central | -21.0538 | 148.2812 | 592 | 12 | 2 | 979 | 2.8 | 0.4 | 5 | 16.6667 | 1.7422
RES_1075 | Central | -21.0032 | 148.3067 | 625 | 18 | 3 | 892 | 2.5 | 0.4 | 9 | 16.6667 | 2.6133
RES_1074 | Central | -21.0088 | 148.3087 | 635 | 16 | 2 | 1125 | 2.7 | 0.3 | 8 | 12.5 | 1.7422
RES_1071 | Central | -21.0068 | 148.245 | 592 | 11 | 2 | 1320 | 3.5 | 0.5 | 4 | 18.1818 | 1.7422
RES_1070 | Central | -21.0307 | 148.3037 | 590 | 20 | 3 | 1180 | 3.3 | 0.5 | 6 | 15 | 2.6133
RES_1066 | Central | -21.0132 | 148.2984 | 594 | 22 | 3 | 915 | 2.1 | 0.2 | 12 | 13.6364 | 2.6133
RES_1065 | Central | -21.0113 | 148.2856 | 616 | 13 | 2 | 1243 | 2.6 | 0.3 | 8 | 15.3846 | 1.7422
RES_1063 | Central | -20.9971 | 148.4095 | 686 | 15 | 2 | 857 | 2.1 | 0.3 | 10 | 13.3333 | 1.7422
RES_1059 | Central | -21.0007 | 148.242 | 579 | 18 | 4 | 1478 | 4.6 | 0.7 | 6 | 22.2222 | 3.4844
RES_1058 | Central | -21.0002 | 148.4014 | 564 | 12 | 1 | 258 | 0.8 | 0.1 | 12 | 8.3333 | 0.87111
RES_1056 | Central | -20.9463 | 148.2425 | 577 | 17 | 2 | 569 | 1.5 | 0.2 | 14 | 11.7647 | 1.7422
RES_1054 | Central | -20.9352 | 148.2234 | 589 | 13 | 1 | 504 | 1.4 | 0.2 | 9 | 7.6923 | 0.87111
RES_1053 | Central | -20.9032 | 148.2056 | 565 | 9 | 1 | 1064 | 2.5 | 0.3 | 6 | 11.1111 | 0.87111
RES_1051 | Central | -20.9802 | 148.3178 | 559 | 17 | 2 | 540 | 1.6 | 0.2 | 11 | 11.7647 | 1.7422
RES_1050 | Central | -20.976 | 148.2345 | 602 | 14 | 2 | 1157 | 2.2 | 0.2 | 11 | 14.2857 | 1.7422
RES_1049 | Central | -20.9832 | 148.2412 | 603 | 30 | 4 | 1729 | 2.9 | 0.3 | 16 | 13.3333 | 3.4844
RES_1048 | Central | -20.9743 | 148.4328 | 618 | 12 | 1 | 535 | 1.5 | 0.2 | 9 | 8.3333 | 0.87111
RES_1047 | Central | -20.9627 | 148.2537 | 547 | 10 | 2 | 1540 | 2.6 | 0.2 | 10 | 20 | 1.7422
RES_1046 | Central | -20.9541 | 148.2895 | 643 | 9 | 1 | 972 | 2.6 | 0.4 | 4 | 11.1111 | 0.87111
RES_1044 | Central | -20.9516 | 148.2339 | 566 | 10 | 1 | 560 | 1.2 | 0.1 | 11 | 10 | 0.87111
RES_1043 | Central | -20.9332 | 148.2353 | 618 | 23 | 3 | 1034 | 1.7 | 0.1 | 21 | 13.0435 | 2.6133
RES_1042 | Central | -20.9304 | 148.2239 | 630 | 11 | 1 | 949 | 2.1 | 0.2 | 7 | 9.0909 | 0.87111
RES_1041 | Central | -20.9388 | 148.2206 | 547 | 26 | 3 | 594 | 1.5 | 0.2 | 19 | 11.5385 | 2.6133
RES_1039 | Central | -20.8968 | 148.2237 | 537 | 11 | 1 | 378 | 1.2 | 0.2 | 10 | 9.0909 | 0.87111
RES_1037 | Central | -21.5063 | 148.6917 | 585 | 14 | 2 | 1252 | 3.4 | 0.5 | 5 | 14.2857 | 1.7422
RES_1036 | Central | -21.4366 | 148.7192 | 636 | 16 | 3 | 621 | 1.8 | 0.3 | 12 | 18.75 | 2.6133
RES_1031 | Central | -21.4518 | 148.7225 | 687 | 14 | 2 | 535 | 1.5 | 0.2 | 10 | 14.2857 | 1.7422
RES_1028 | Central | -21.4332 | 148.7317 | 573 | 35 | 4 | 592 | 1.7 | 0.2 | 19 | 11.4286 | 3.4844
RES_1023 | Central | -21.1574 | 148.4439 | 866 | 84 | 10 | 1966 | 2.7 | 0.2 | 53 | 11.9048 | 8.7111
RES_1021 | Central | -21.2963 | 148.5284 | 760 | 13 | 2 | 1324 | 3.9 | 0.6 | 4 | 15.3846 | 1.7422
RES_1017 | Central | -21.0593 | 148.4575 | 658 | 14 | 2 | 620 | 1.8 | 0.3 | 8 | 14.2857 | 1.7422
RES_1016 | Central | -20.9979 | 148.3973 | 599 | 10 | 1 | 558 | 1.8 | 0.3 | 6 | 10 | 0.87111
RES_1015 | Central | -21.2904 | 148.5042 | 728 | 22 | 3 | 1007 | 1.8 | 0.2 | 22 | 13.6364 | 2.6133
RES_1014 | Central | -21.2118 | 148.5478 | 778 | 33 | 6 | 1923 | 6.1 | 1 | 6 | 18.1818 | 5.2267
RES_1013 | Central | -21.3043 | 148.5378 | 789 | 41 | 6 | 1299 | 3.1 | 0.4 | 17 | 14.6341 | 5.2267
RES_1012 | Central | -21.2038 | 148.5473 | 774 | 20 | 3 | 2109 | 4.5 | 0.5 | 7 | 15 | 2.6133
RES_1008 | Central | -21.3663 | 148.6164 | 693 | 17 | 2 | 974 | 2.2 | 0.3 | 10 | 11.7647 | 1.7422
RES_1003 | Central | -21.3046 | 148.5245 | 778 | 10 | 1 | 915 | 2.3 | 0.3 | 6 | 10 | 0.87111
RES_1001 | Central | -21.4124 | 148.73 | 568 | 10 | 1 | 1157 | 2.3 | 0.2 | 7 | 10 | 0.87111
RES_1000 | Central | -21.3696 | 148.7339 | 538 | 22 | 5 | 1636 | 5.9 | 1 | 5 | 22.7273 | 4.3556
RES_1644 | Central | -25.0632 | 148.1337 | 868 | 9 | 1 | 343 | 0.9 | 0.1 | 12 | 11.1111 | 0.87111
RES_1622 | Central | -25.9358 | 148.2692 | 800 | 30 | 8 | 3102 | 10.5 | 1.8 | 4 | 26.6667 | 6.9689
RES_1621 | Central | -25.928 | 148.2739 | 810 | 38 | 9 | 4372 | 13.4 | 2.1 | 4 | 23.6842 | 7.84
RES_1620 | Central | -25.9179 | 148.2771 | 820 | 28 | 6 | 3540 | 10.1 | 1.4 | 4 | 21.4286 | 5.2267
RES_1619 | Central | -25.9012 | 148.2853 | 817 | 49 | 5 | 3772 | 5.9 | 0.5 | 11 | 10.2041 | 4.3556
RES_1618 | Central | -25.7618 | 148.266 | 843 | 19 | 3 | 2708 | 6.2 | 0.7 | 5 | 15.7895 | 2.6133
RES_1617 | Central | -25.7568 | 148.2641 | 853 | 14 | 4 | 2482 | 7.9 | 1.2 | 3 | 28.5714 | 3.4844
RES_1616 | Central | -25.7524 | 148.2639 | 862 | 23 | 5 | 2592 | 8 | 1.2 | 4 | 21.7391 | 4.3556
RES_1615 | Central | -25.751 | 148.2587 | 842 | 23 | 3 | 2891 | 5 | 0.4 | 7 | 13.0435 | 2.6133
RES_1614 | Central | -25.7451 | 148.2873 | 852 | 15 | 1 | 1834 | 2.9 | 0.2 | 8 | 6.6667 | 0.87111
RES_1613 | Central | -25.7425 | 148.2759 | 869 | 9 | 3 | 1848 | 7 | 1.3 | 2 | 33.3333 | 2.6133
RES_1612 | Central | -25.7415 | 148.2689 | 847 | 27 | 3 | 2724 | 4.2 | 0.3 | 9 | 11.1111 | 2.6133
RES_1611 | Central | -25.7386 | 148.285 | 859 | 11 | 2 | 2196 | 5.6 | 0.7 | 3 | 18.1818 | 1.7422
RES_1610 | Central | -25.7387 | 148.2525 | 849 | 12 | 5 | 1964 | 8.8 | 2 | 2 | 41.6667 | 4.3556
RES_1609 | Central | -25.7357 | 148.2464 | 827 | 21 | 3 | 2610 | 4.9 | 0.5 | 7 | 14.2857 | 2.6133
RES_1608 | Central | -25.1964 | 148.2925 | 811 | 12 | 2 | 987 | 3.2 | 0.5 | 4 | 16.6667 | 1.7422
RES_1607 | Central | -25.1641 | 148.2542 | 780 | 16 | 3 | 1452 | 4.5 | 0.7 | 5 | 18.75 | 2.6133
RES_1606 | Central | -25.1545 | 148.2569 | 777 | 14 | 2 | 909 | 2 | 0.2 | 11 | 14.2857 | 1.7422
RES_1605 | Central | -25.1456 | 148.2587 | 779 | 9 | 1 | 575 | 1.6 | 0.2 | 7 | 11.1111 | 0.87111
RES_1604 | Central | -25.1436 | 148.2506 | 777 | 10 | 2 | 1361 | 3.5 | 0.5 | 4 | 20 | 1.7422
RES_1603 | Central | -25.1403 | 148.247 | 790 | 16 | 2 | 830 | 2 | 0.2 | 10 | 12.5 | 1.7422
RES_1602 | Central | -25.14 | 148.2542 | 812 | 17 | 3 | 1136 | 2.6 | 0.3 | 10 | 17.6471 | 2.6133
RES_1601 | Central | -25.1278 | 148.2353 | 758 | 12 | 1 | 614 | 1.8 | 0.3 | 6 | 8.3333 | 0.87111
RES_1600 | Central | -25.1266 | 148.2403 | 810 | 9 | 1 | 1230 | 2.8 | 0.3 | 4 | 11.1111 | 0.87111
RES_1591 | Central | -25.0914 | 148.167 | 1071 | 25 | 7 | 2678 | 9.9 | 1.8 | 4 | 28 | 6.0978
RES_1590 | Central | -25.0912 | 148.1578 | 1069 | 27 | 7 | 2553 | 7.6 | 1.1 | 6 | 25.9259 | 6.0978
RES_1585 | Central | -25.0881 | 148.1786 | 899 | 12 | 2 | 1159 | 3.4 | 0.5 | 5 | 16.6667 | 1.7422
RES_1573 | Central | -23.5312 | 147.2674 | 768 | 12 | 2 | 1118 | 2.8 | 0.4 | 6 | 16.6667 | 1.7422
RES_1572 | Central | -25.0716 | 148.1415 | 1044 | 11 | 1 | 1444 | 3.1 | 0.3 | 4 | 9.0909 | 0.87111
RES_1567 | Central | -25.0642 | 148.1453 | 1060 | 9 | 2 | 1787 | 4.7 | 0.6 | 3 | 22.2222 | 1.7422
RES_1561 | Central | -23.4155 | 147.1946 | 771 | 12 | 3 | 1812 | 4.8 | 0.6 | 4 | 25 | 2.6133
RES_1545 | Central | -25.9355 | 148.2778 | 819 | 9 | 4 | 2199 | 9.9 | 2.2 | 1 | 44.4444 | 3.4844
RES_1544 | Central | -25.9216 | 148.2828 | 829 | 156 | 33 | 8172 | 19.9 | 2.4 | 13 | 21.1538 | 28.7467
RES_1543 | Central | -25.9158 | 148.2828 | 837 | 28 | 9 | 2938 | 11.4 | 2.2 | 4 | 32.1429 | 7.84
RES_1542 | Central | -25.8413 | 148.2648 | 820 | 19 | 5 | 2206 | 7.5 | 1.3 | 4 | 26.3158 | 4.3556
RES_2033 | Central | -25.5067 | 151.9053 | 437 | 10 | 1 | 820 | 2 | 0.2 | 6 | 10 | 0.87111
RES_2029 | Central | -25.225 | 148.4931 | 649 | 10 | 3 | 1792 | 5.8 | 0.9 | 3 | 30 | 2.6133
RES_2028 | Central | -25.1439 | 151.7181 | 486 | 31 | 6 | 1728 | 3.9 | 0.4 | 14 | 19.3548 | 5.2267
RES_2027 | Central | -25.1397 | 151.7203 | 503 | 11 | 3 | 1759 | 6.8 | 1.3 | 2 | 27.2727 | 2.6133
RES_2025 | Central | -25.1131 | 151.7258 | 489 | 126 | 21 | 2462 | 4.6 | 0.4 | 51 | 16.6667 | 18.2933
RES_2024 | Central | -25.1128 | 151.7217 | 497 | 9 | 2 | 1059 | 3.1 | 0.5 | 4 | 22.2222 | 1.7422
RES_2023 | Central | -24.9219 | 148.0761 | 1167 | 10 | 1 | 1655 | 3.9 | 0.4 | 4 | 10 | 0.87111
RES_2022 | Central | -24.9183 | 148.1158 | 1082 | 11 | 1 | 811 | 2.5 | 0.4 | 4 | 9.0909 | 0.87111
RES_2018 | Central | -24.9131 | 148.1022 | 1075 | 14 | 2 | 1049 | 2.6 | 0.3 | 6 | 14.2857 | 1.7422
RES_2016 | Central | -24.9083 | 148.0586 | 1125 | 28 | 3 | 874 | 1.4 | 0.1 | 29 | 10.7143 | 2.6133
RES_2015 | Central | -24.7183 | 148.2525 | 714 | 9 | 1 | 939 | 2.6 | 0.4 | 5 | 11.1111 | 0.87111
RES_2014 | Central | -24.9039 | 148.0914 | 1017 | 11 | 1 | 326 | 0.9 | 0.1 | 13 | 9.0909 | 0.87111
RES_2012 | Central | -24.8981 | 148.2122 | 944 | 18 | 2 | 611 | 1.8 | 0.3 | 8 | 11.1111 | 1.7422
RES_2011 | Central | -24.8942 | 148.2047 | 1018 | 10 | 1 | 1046 | 2.5 | 0.3 | 5 | 10 | 0.87111
RES_2010 | Central | -24.8864 | 148.1047 | 1044 | 11 | 2 | 1537 | 4 | 0.5 | 4 | 18.1818 | 1.7422
RES_2009 | Central | -24.8833 | 148.1917 | 994 | 21 | 2 | 1476 | 2.8 | 0.3 | 9 | 9.5238 | 1.7422
RES_2007 | Central | -24.8564 | 148.1256 | 981 | 9 | 1 | 1057 | 2.7 | 0.3 | 4 | 11.1111 | 0.87111
RES_2000 | Central | -24.8433 | 148.1572 | 753 | 19 | 4 | 1254 | 3.7 | 0.5 | 7 | 21.0526 | 3.4844
RES_1999 | Central | -24.8625 | 148.1344 | 779 | 15 | 3 | 1307 | 3.5 | 0.5 | 7 | 20 | 2.6133
RES_1998 | Central | -24.8489 | 148.1536 | 758 | 13 | 2 | 1479 | 3.7 | 0.5 | 4 | 15.3846 | 1.7422
RES_1995 | Central | -24.6239 | 151.1956 | 558 | 11 | 1 | 1022 | 1.9 | 0.2 | 6 | 9.0909 | 0.87111
RES_1993 | Central | -24.0081 | 149.1731 | 528 | 34 | 6 | 796 | 1.9 | 0.2 | 28 | 17.6471 | 5.2267
RES_1990 | Central | -24.8361 | 148.0575 | 845 | 19 | 4 | 1676 | 4.9 | 0.7 | 5 | 21.0526 | 3.4844
RES_1968 | Central | -24.6703 | 148.0806 | 818 | 22 | 3 | 1705 | 2.9 | 0.2 | 14 | 13.6364 | 2.6133
RES_1967 | Central | -24.6644 | 148.0781 | 837 | 10 | 1 | 1098 | 2 | 0.2 | 6 | 10 | 0.87111
RES_1965 | Central | -24.6539 | 148.0906 | 767 | 18 | 2 | 1308 | 2.6 | 0.3 | 9 | 11.1111 | 1.7422
RES_1964 | Central | -24.6506 | 148.0956 | 801 | 20 | 2 | 1718 | 3.3 | 0.3 | 9 | 10 | 1.7422
RES_1963 | Central | -24.6489 | 148.0883 | 752 | 13 | 1 | 895 | 2 | 0.2 | 5 | 7.6923 | 0.87111
RES_1962 | Central | -24.6469 | 148.0514 | 810 | 49 | 7 | 2997 | 6.7 | 0.8 | 10 | 14.2857 | 6.0978
RES_1961 | Central | -24.6467 | 148.0525 | 800 | 37 | 6 | 3029 | 6.8 | 0.8 | 8 | 16.2162 | 5.2267
RES_1960 | Central | -24.6417 | 148.0625 | 759 | 10 | 2 | 928 | 3.8 | 0.8 | 3 | 20 | 1.7422
RES_1959 | Central | -24.6389 | 148.0864 | 773 | 12 | 3 | 1470 | 5.7 | 1.1 | 3 | 25 | 2.6133
RES_1958 | Central | -24.6375 | 148.0989 | 749 | 36 | 6 | 1607 | 5.7 | 1 | 6 | 16.6667 | 5.2267
RES_1957 | Central | -24.6339 | 148.1214 | 689 | 16 | 1 | 1108 | 1.9 | 0.2 | 11 | 6.25 | 0.87111
RES_1956 | Central | -24.6186 | 151.1936 | 553 | 21 | 2 | 703 | 1.7 | 0.2 | 11 | 9.5238 | 1.7422
RES_1955 | Central | -24.6178 | 148.0681 | 753 | 12 | 1 | 1230 | 2.7 | 0.3 | 6 | 8.3333 | 0.87111
RES_1954 | Central | -24.6169 | 148.0758 | 738 | 15 | 2 | 1589 | 4.1 | 0.5 | 5 | 13.3333 | 1.7422
RES_1953 | Central | -24.6144 | 151.1728 | 611 | 9 | 1 | 1458 | 2.5 | 0.2 | 7 | 11.1111 | 0.87111
RES_1950 | Central | -24.6081 | 151.1806 | 620 | 12 | 3 | 1713 | 5.2 | 0.8 | 3 | 25 | 2.6133
RES_1949 | Central | -24.6064 | 151.1656 | 630 | 15 | 3 | 1273 | 2.7 | 0.3 | 10 | 20 | 2.6133
RES_1948 | Central | -24.6056 | 151.1861 | 585 | 19 | 2 | 1331 | 1.6 | 0.1 | 27 | 10.5263 | 1.7422
RES_1947 | Central | -24.6036 | 151.1772 | 599 | 12 | 2 | 929 | 2.5 | 0.3 | 7 | 16.6667 | 1.7422
RES_1945 | Central | -24.5783 | 151.1831 | 616 | 13 | 1 | 524 | 1.2 | 0.1 | 13 | 7.6923 | 0.87111
RES_1944 | Central | -24.5669 | 151.1592 | 620 | 18 | 4 | 1942 | 5 | 0.6 | 6 | 22.2222 | 3.4844
RES_1940 | Central | -24.5528 | 148.1639 | 668 | 10 | 2 | 2284 | 5.4 | 0.6 | 3 | 20 | 1.7422
RES_1939 | Central | -24.5525 | 148.2136 | 605 | 11 | 1 | 1114 | 1.7 | 0.1 | 8 | 9.0909 | 0.87111
RES_1938 | Central | -24.5508 | 151.2172 | 540 | 9 | 1 | 665 | 2.1 | 0.3 | 4 | 11.1111 | 0.87111
RES_1937 | Central | -24.5506 | 151.2097 | 556 | 16 | 2 | 1670 | 3.2 | 0.3 | 7 | 12.5 | 1.7422
RES_1935 | Central | -24.5486 | 151.2161 | 552 | 15 | 2 | 640 | 1.6 | 0.2 | 11 | 13.3333 | 1.7422
RES_1934 | Central | -24.5483 | 151.1767 | 542 | 10 | 1 | 1264 | 2.4 | 0.2 | 7 | 10 | 0.87111
RES_1933 | Central | -24.5444 | 148.1778 | 646 | 10 | 1 | 815 | 1.5 | 0.1 | 8 | 10 | 0.87111
RES_1932 | Central | -24.5431 | 151.1922 | 583 | 14 | 5 | 1924 | 7.5 | 1.5 | 3 | 35.7143 | 4.3556
RES_1930 | Central | -24.5428 | 151.2047 | 568 | 15 | 2 | 1797 | 3.7 | 0.4 | 7 | 13.3333 | 1.7422
RES_1928 | Central | -24.5378 | 151.2014 | 567 | 35 | 8 | 2978 | 7.2 | 0.9 | 9 | 22.8571 | 6.9689
RES_1927 | Central | -24.5353 | 151.2144 | 570 | 18 | 4 | 2071 | 6.6 | 1 | 4 | 22.2222 | 3.4844
RES_1924 | Central | -24.5139 | 151.4672 | 520 | 15 | 2 | 876 | 2.6 | 0.4 | 6 | 13.3333 | 1.7422
RES_1922 | Central | -24.5056 | 151.4669 | 497 | 36 | 5 | 1996 | 3.1 | 0.2 | 21 | 13.8889 | 4.3556
RES_1921 | Central | -24.4758 | 151.1564 | 560 | 19 | 3 | 341 | 1 | 0.1 | 20 | 15.7895 | 2.6133
RES_1920 | Central | -24.4658 | 151.1364 | 531 | 42 | 6 | 638 | 1.2 | 0.1 | 66 | 14.2857 | 5.2267
RES_1918 | Central | -24.4142 | 151.4264 | 573 | 12 | 2 | 1690 | 3.4 | 0.3 | 7 | 16.6667 | 1.7422
RES_1915 | Central | -24.3981 | 151.4186 | 630 | 11 | 2 | 1132 | 3.6 | 0.6 | 4 | 18.1818 | 1.7422
RES_1913 | Central | -24.2844 | 150.9089 | 572 | 17 | 3 | 1272 | 4.7 | 0.9 | 4 | 17.6471 | 2.6133
RES_1912 | Central | -24.2567 | 150.8797 | 572 | 12 | 2 | 1625 | 2.9 | 0.3 | 9 | 16.6667 | 1.7422
RES_1910 | Central | -24.2511 | 150.8728 | 510 | 93 | 13 | 1465 | 3.3 | 0.4 | 35 | 13.9785 | 11.3244
RES_1908 | Central | -24.2464 | 150.8561 | 522 | 13 | 2 | 1138 | 3.1 | 0.4 | 6 | 15.3846 | 1.7422
RES_1905 | Central | -24.2042 | 150.7992 | 629 | 15 | 2 | 1050 | 2.9 | 0.4 | 6 | 13.3333 | 1.7422
RES_1900 | Central | -24.1681 | 150.7897 | 461 | 34 | 5 | 1958 | 3.8 | 0.4 | 14 | 14.7059 | 4.3556
RES_1899 | Central | -24.0825 | 150.6361 | 601 | 10 | 2 | 1515 | 3.4 | 0.4 | 5 | 20 | 1.7422
RES_1897 | Central | -24.0206 | 149.1703 | 540 | 10 | 2 | 1119 | 3.6 | 0.6 | 4 | 20 | 1.7422
RES_1894 | Central | -23.9683 | 149.1697 | 517 | 20 | 3 | 1160 | 3 | 0.4 | 7 | 15 | 2.6133
RES_1893 | Central | -23.9569 | 149.1703 | 507 | 10 | 1 | 906 | 2.5 | 0.3 | 5 | 10 | 0.87111
RES_1890 | Central | -23.8928 | 149.0167 | 641 | 25 | 4 | 754 | 2.4 | 0.4 | 12 | 16 | 3.4844
RES_1888 | Central | -23.8231 | 150.5925 | 388 | 16 | 3 | 701 | 1.9 | 0.3 | 11 | 18.75 | 2.6133
RES_1887 | Central | -23.8192 | 150.5811 | 490 | 49 | 9 | 2908 | 6 | 0.6 | 15 | 18.3673 | 7.84
RES_1885 | Central | -23.8078 | 150.5686 | 452 | 26 | 3 | 1145 | 2.3 | 0.2 | 15 | 11.5385 | 2.6133
RES_1884 | Central | -23.7919 | 150.5694 | 467 | 94 | 17 | 2264 | 3.8 | 0.3 | 55 | 18.0851 | 14.8089
RES_1883 | Central | -23.7889 | 150.5517 | 422 | 18 | 2 | 930 | 2.3 | 0.3 | 9 | 11.1111 | 1.7422
RES_1882 | Central | -23.7558 | 150.5303 | 411 | 23 | 4 | 1049 | 3.1 | 0.5 | 9 | 17.3913 | 3.4844
RES_1881 | Central | -23.7436 | 150.525 | 531 | 25 | 5 | 2988 | 6.5 | 0.7 | 8 | 20 | 4.3556
RES_1880 | Central | -23.6836 | 149.0267 | 557 | 19 | 3 | 839 | 2 | 0.2 | 12 | 15.7895 | 2.6133
RES_1879 | Central | -23.6836 | 149.0233 | 548 | 21 | 3 | 406 | 1.1 | 0.2 | 21 | 14.2857 | 2.6133
RES_1878 | Central | -23.6828 | 150.5025 | 365 | 10 | 1 | 467 | 1.4 | 0.2 | 8 | 10 | 0.87111
RES_1877 | Central | -23.6736 | 149.0294 | 507 | 25 | 3 | 577 | 1.6 | 0.2 | 16 | 12 | 2.6133
RES_1876 | Central | -23.6689 | 149.0389 | 506 | 15 | 2 | 998 | 2.7 | 0.4 | 6 | 13.3333 | 1.7422
RES_1875 | Central | -23.6667 | 150.4697 | 379 | 22 | 4 | 2442 | 5.3 | 0.6 | 7 | 18.1818 | 3.4844
RES_1872 | Central | -23.5889 | 147.3144 | 685 | 17 | 2 | 615 | 1.5 | 0.2 | 13 | 11.7647 | 1.7422
RES_1870 | Central | -23.3658 | 150.1778 | 360 | 12 | 2 | 1110 | 3.3 | 0.5 | 4 | 16.6667 | 1.7422
RES_1869 | Central | -23.3614 | 150.1769 | 377 | 17 | 2 | 1562 | 3 | 0.3 | 10 | 11.7647 | 1.7422
RES_1868 | Central | -22.87 | 150.5806 | 558 | 9 | 1 | 824 | 2.8 | 0.5 | 3 | 11.1111 | 0.87111
RES_1867 | Central | -22.6683 | 150.3472 | 398 | 23 | 4 | 1149 | 3.2 | 0.5 | 9 | 17.3913 | 3.4844
RES_1866 | Central | -22.6403 | 149.3886 | 482 | 10 | 1 | 1789 | 3.7 | 0.4 | 5 | 10 | 0.87111
RES_1825 | Central | -25.5103 | 151.9127 | 466 | 11 | 1 | 1331 | 2.5 | 0.2 | 6 | 9.0909 | 0.87111
RES_1824 | Central | -25.5071 | 151.8968 | 426 | 96 | 18 | 5089 | 9.8 | 0.9 | 19 | 18.75 | 15.68
RES_1823 | Central | -25.503 | 151.8977 | 417 | 17 | 3 | 1535 | 4.5 | 0.7 | 5 | 17.6471 | 2.6133
RES_1822 | Central | -25.356 | 148.939 | 671 | 17 | 3 | 494 | 1.5 | 0.2 | 14 | 17.6471 | 2.6133
RES_1821 | Central | -25.2386 | 151.7056 | 420 | 14 | 3 | 2035 | 5.7 | 0.8 | 4 | 21.4286 | 2.6133
RES_1820 | Central | -25.2377 | 151.7126 | 419 | 105 | 14 | 2729 | 4.5 | 0.4 | 38 | 13.3333 | 12.1956
RES_1819 | Central | -25.2288 | 151.7035 | 428 | 57 | 7 | 2488 | 4.4 | 0.4 | 18 | 12.2807 | 6.0978
RES_1818 | Central | -25.2266 | 148.4854 | 646 | 15 | 2 | 1974 | 4.1 | 0.4 | 6 | 13.3333 | 1.7422
RES_1814 | Central | -25.1392 | 151.7188 | 502 | 12 | 2 | 1712 | 4.3 | 0.6 | 5 | 16.6667 | 1.7422
RES_1812 | Central | -25.0464 | 151.6745 | 438 | 45 | 5 | 1289 | 2.1 | 0.2 | 31 | 11.1111 | 4.3556
RES_1811 | Central | -25.0398 | 151.671 | 441 | 11 | 2 | 1807 | 3.3 | 0.3 | 6 | 18.1818 | 1.7422
RES_1810 | Central | -25.0229 | 149.1966 | 609 | 16 | 4 | 2214 | 6.2 | 0.9 | 5 | 25 | 3.4844
RES_1809 | Central | -24.9263 | 148.1056 | 1076 | 16 | 1 | 836 | 1.7 | 0.2 | 9 | 6.25 | 0.87111
RES_1808 | Central | -24.9216 | 148.0698 | 1157 | 10 | 1 | 966 | 2.5 | 0.3 | 5 | 10 | 0.87111
RES_1807 | Central | -24.9193 | 148.1088 | 988 | 14 | 1 | 343 | 1.1 | 0.2 | 11 | 7.1429 | 0.87111
RES_1806 | Central | -24.9171 | 151.6231 | 463 | 18 | 2 | 1395 | 2.2 | 0.2 | 11 | 11.1111 | 1.7422
RES_1805 | Central | -24.9156 | 148.2352 | 1019 | 12 | 3 | 2148 | 6.4 | 1 | 3 | 25 | 2.6133
RES_1804 | Central | -24.914 | 148.2391 | 999 | 21 | 2 | 2101 | 3.9 | 0.4 | 6 | 9.5238 | 1.7422
RES_1801 | Central | -24.9126 | 148.1263 | 1058 | 11 | 1 | 725 | 1.8 | 0.2 | 6 | 9.0909 | 0.87111
RES_1800 | Central | -24.9087 | 148.2179 | 948 | 10 | 1 | 465 | 1.5 | 0.2 | 7 | 10 | 0.87111
RES_1799 | Central | -24.9078 | 148.2052 | 1048 | 10 | 1 | 1522 | 2.6 | 0.2 | 5 | 10 | 0.87111
RES_1797 | Central | -24.9057 | 148.0979 | 997 | 12 | 1 | 371 | 1.2 | 0.2 | 8 | 8.3333 | 0.87111
RES_1795 | Central | -24.9056 | 148.1276 | 957 | 10 | 1 | 393 | 1.2 | 0.2 | 11 | 10 | 0.87111
RES_1793 | Central | -24.902 | 148.1513 | 1049 | 19 | 2 | 1182 | 2.3 | 0.2 | 11 | 10.5263 | 1.7422
RES_1792 | Central | -24.8999 | 148.2071 | 988 | 33 | 5 | 938 | 3.2 | 0.5 | 9 | 15.1515 | 4.3556
RES_1791 | Central | -24.8978 | 148.101 | 949 | 18 | 2 | 382 | 1.2 | 0.2 | 13 | 11.1111 | 1.7422
RES_1789 | Central | -24.8965 | 148.0541 | 1156 | 13 | 2 | 1138 | 2.3 | 0.2 | 8 | 15.3846 | 1.7422
RES_1788 | Central | -24.8932 | 148.1899 | 1053 | 69 | 12 | 3326 | 6.3 | 0.6 | 20 | 17.3913 | 10.4533
RES_1787 | Central | -24.8881 | 148.2216 | 1009 | 9 | 1 | 1241 | 2.7 | 0.3 | 5 | 11.1111 | 0.87111
RES_1786 | Central | -24.8857 | 148.0501 | 1118 | 13 | 2 | 872 | 2.2 | 0.3 | 8 | 15.3846 | 1.7422
RES_1785 | Central | -24.8855 | 148.1728 | 974 | 12 | 1 | 614 | 1.7 | 0.2 | 7 | 8.3333 | 0.87111
RES_1782 | Central | -24.8555 | 148.1417 | 1003 | 15 | 3 | 1714 | 4.4 | 0.6 | 5 | 20 | 2.6133
RES_1781 | Central | -24.7503 | 148.243 | 808 | 11 | 1 | 1219 | 2.8 | 0.3 | 5 | 9.0909 | 0.87111
RES_1780 | Central | -24.7477 | 148.2394 | 812 | 17 | 3 | 650 | 2 | 0.3 | 12 | 17.6471 | 2.6133
RES_1779 | Central | -24.7387 | 148.228 | 799 | 9 | 2 | 872 | 3 | 0.5 | 4 | 22.2222 | 1.7422
RES_1778 | Central | -24.6793 | 148.0527 | 868 | 32 | 5 | 2451 | 4.9 | 0.5 | 11 | 15.625 | 4.3556
RES_1777 | Central | -24.6772 | 148.084 | 802 | 11 | 2 | 1202 | 3.9 | 0.6 | 4 | 18.1818 | 1.7422
RES_1776 | Central | -24.6757 | 148.0918 | 785 | 15 | 2 | 1447 | 2.9 | 0.3 | 9 | 13.3333 | 1.7422
RES_1775 | Central | -24.6737 | 148.0585 | 827 | 18 | 2 | 662 | 1.9 | 0.3 | 9 | 11.1111 | 1.7422
RES_1774 | Central | -24.6698 | 148.0494 | 829 | 22 | 2 | 878 | 1.5 | 0.1 | 20 | 9.0909 | 1.7422
RES_1772 | Central | -24.6605 | 148.0917 | 797 | 10 | 1 | 1438 | 3.3 | 0.4 | 4 | 10 | 0.87111
RES_1771 | Central | -24.6581 | 148.0527 | 799 | 14 | 2 | 723 | 1.5 | 0.2 | 13 | 14.2857 | 1.7422
RES_1770 | Central | -24.6573 | 148.0835 | 776 | 54 | 5 | 1055 | 1.7 | 0.1 | 40 | 9.2593 | 4.3556
RES_1769 | Central | -24.6517 | 148.0835 | 778 | 9 | 1 | 870 | 2.3 | 0.3 | 4 | 11.1111 | 0.87111
RES_1768 | Central | -24.6474 | 148.2143 | 687 | 53 | 7 | 1860 | 4.2 | 0.5 | 16 | 13.2075 | 6.0978
RES_1767 | Central | -24.6448 | 148.0816 | 767 | 24 | 3 | 1680 | 4 | 0.5 | 8 | 12.5 | 2.6133
RES_1766 | Central | -24.6437 | 148.228 | 649 | 11 | 1 | 1164 | 2.5 | 0.3 | 5 | 9.0909 | 0.87111
RES_1765 | Central | -24.6428 | 148.2038 | 679 | 16 | 2 | 1352 | 3.3 | 0.4 | 5 | 12.5 | 1.7422
RES_1763 | Central | -24.6361 | 148.1142 | 713 | 29 | 2 | 779 | 2.1 | 0.3 | 9 | 6.8966 | 1.7422
RES_1762 | Central | -24.636 | 148.0538 | 798 | 9 | 1 | 1969 | 4.4 | 0.5 | 3 | 11.1111 | 0.87111
RES_1761 | Central | -24.6269 | 148.1398 | 676 | 11 | 1 | 587 | 1.4 | 0.2 | 7 | 9.0909 | 0.87111
RES_1760 | Central | -24.6238 | 148.0665 | 738 | 133 | 27 | 2020 | 5.5 | 0.7 | 37 | 20.3008 | 23.52
RES_1753 | Central | -24.0757 | 150.6287 | 591 | 27 | 6 | 2502 | 7.2 | 1 | 6 | 22.2222 | 5.2267
RES_1752 | Central | -24.074 | 150.6264 | 579 | 18 | 3 | 2005 | 5.2 | 0.7 | 5 | 16.6667 | 2.6133
RES_1751 | Central | -23.9962 | 149.1713 | 549 | 12 | 1 | 787 | 2 | 0.3 | 7 | 8.3333 | 0.87111
RES_1750 | Central | -23.9808 | 150.6503 | 519 | 19 | 3 | 1091 | 2.3 | 0.2 | 13 | 15.7895 | 2.6133
RES_1749 | Central | -23.9729 | 149.1729 | 508 | 9 | 1 | 1272 | 3.3 | 0.4 | 4 | 11.1111 | 0.87111
RES_1748 | Central | -23.9712 | 149.1655 | 559 | 17 | 4 | 1779 | 4.9 | 0.7 | 6 | 23.5294 | 3.4844
RES_1747 | Central | -23.9607 | 149.164 | 559 | 16 | 2 | 1142 | 2.1 | 0.2 | 13 | 12.5 | 1.7422
RES_1746 | Central | -23.9442 | 149.161 | 579 | 10 | 1 | 1381 | 3.7 | 0.5 | 3 | 10 | 0.87111
RES_1745 | Central | -23.9429 | 150.6663 | 484 | 31 | 5 | 446 | 1 | 0.1 | 41 | 16.129 | 4.3556
RES_1744 | Central | -23.9426 | 150.6563 | 451 | 18 | 3 | 1237 | 3 | 0.4 | 8 | 16.6667 | 2.6133
RES_1743 | Central | -23.9404 | 150.649 | 532 | 15 | 2 | 759 | 1.8 | 0.2 | 10 | 13.3333 | 1.7422
RES_1742 | Central | -23.9372 | 150.642 | 517 | 13 | 1 | 525 | 1.4 | 0.2 | 8 | 7.6923 | 0.87111
RES_1741 | Central | -23.9357 | 150.6557 | 480 | 33 | 4 | 665 | 2.1 | 0.3 | 14 | 12.1212 | 3.4844
RES_1740 | Central | -23.8154 | 150.5701 | 439 | 14 | 3 | 876 | 2.6 | 0.4 | 8 | 21.4286 | 2.6133
RES_1738 | Central | -23.802 | 150.5685 | 441 | 90 | 8 | 843 | 2.5 | 0.4 | 22 | 8.8889 | 6.9689
RES_1736 | Central | -23.7774 | 150.5406 | 412 | 128 | 17 | 2153 | 3.1 | 0.2 | 76 | 13.2812 | 14.8089
RES_1735 | Central | -23.7769 | 150.5527 | 432 | 21 | 4 | 2438 | 5.4 | 0.6 | 7 | 19.0476 | 3.4844
RES_1734 | Central | -23.7708 | 150.5362 | 411 | 31 | 5 | 1082 | 3.2 | 0.5 | 11 | 16.129 | 4.3556
RES_1733 | Central | -23.7435 | 150.5131 | 469 | 35 | 5 | 1319 | 2.8 | 0.3 | 17 | 14.2857 | 4.3556
RES_1732 | Central | -23.7348 | 147.2165 | 657 | 14 | 2 | 1164 | 2.6 | 0.3 | 6 | 14.2857 | 1.7422
RES_1731 | Central | -23.7191 | 150.5023 | 402 | 10 | 1 | 755 | 2 | 0.3 | 6 | 10 | 0.87111
RES_1730 | Central | -22.6285 | 149.3906 | 462 | 10 | 1 | 816 | 1.6 | 0.2 | 12 | 10 | 0.87111
RES_1729 | Central | -23.7093 | 150.5061 | 410 | 71 | 10 | 877 | 2.8 | 0.4 | 23 | 14.0845 | 8.7111
RES_1728 | Central | -23.7026 | 147.1999 | 655 | 12 | 1 | 638 | 1.1 | 0.1 | 15 | 8.3333 | 0.87111
RES_1727 | Central | -23.7001 | 150.5041 | 428 | 10 | 1 | 612 | 1.3 | 0.1 | 12 | 10 | 0.87111
RES_1726 | Central | -22.6252 | 150.282 | 434 | 20 | 2 | 587 | 1.4 | 0.2 | 15 | 10 | 1.7422
RES_1725 | Central | -23.6895 | 148.9791 | 519 | 14 | 3 | 1085 | 2.8 | 0.4 | 8 | 21.4286 | 2.6133
RES_1724 | Central | -22.6222 | 150.2767 | 439 | 10 | 2 | 1486 | 3.4 | 0.4 | 5 | 20 | 1.7422
RES_1721 | Central | -23.6803 | 150.4861 | 399 | 10 | 1 | 879 | 2.6 | 0.4 | 4 | 10 | 0.87111
RES_1720 | Central | -23.6798 | 149.031 | 558 | 10 | 1 | 1270 | 2.8 | 0.3 | 5 | 10 | 0.87111
RES_1719 | Central | -23.6796 | 149.0465 | 496 | 13 | 1 | 1169 | 2 | 0.2 | 11 | 7.6923 | 0.87111
RES_1718 | Central | -23.6737 | 148.9893 | 529 | 11 | 1 | 386 | 1.4 | 0.3 | 6 | 9.0909 | 0.87111
RES_1717 | Central | -23.6732 | 149.0207 | 524 | 11 | 1 | 1207 | 2.7 | 0.3 | 6 | 9.0909 | 0.87111
RES_1716 | Central | -23.6726 | 149.0437 | 488 | 18 | 2 | 1024 | 2.2 | 0.2 | 12 | 11.1111 | 1.7422
RES_1715 | Central | -23.6687 | 150.4546 | 427 | 13 | 2 | 1305 | 2.3 | 0.2 | 10 | 15.3846 | 1.7422
RES_1713 | Central | -23.6648 | 148.9824 | 698 | 11 | 1 | 554 | 1.5 | 0.2 | 8 | 9.0909 | 0.87111
RES_1712 | Central | -23.6394 | 149.0438 | 500 | 11 | 3 | 2177 | 6.6 | 1 | 3 | 27.2727 | 2.6133
RES_1711 | Central | -22.6184 | 149.3932 | 439 | 13 | 2 | 796 | 2.4 | 0.4 | 6 | 15.3846 | 1.7422
RES_1709 | Central | -23.5467 | 147.2505 | 811 | 20 | 2 | 1753 | 3.8 | 0.4 | 7 | 10 | 1.7422
RES_1708 | Central | -23.5416 | 147.3253 | 742 | 9 | 2 | 1460 | 3.7 | 0.5 | 5 | 22.2222 | 1.7422
RES_1706 | Central | -24.6135 | 151.1803 | 609 | 29 | 3 | 1979 | 3 | 0.2 | 16 | 10.3448 | 2.6133
RES_1704 | Central | -24.6095 | 148.1113 | 769 | 31 | 5 | 2980 | 6 | 0.6 | 9 | 16.129 | 4.3556
RES_1703 | Central | -24.6093 | 148.0737 | 768 | 9 | 1 | 1379 | 2.7 | 0.3 | 5 | 11.1111 | 0.87111
RES_1701 | Central | -23.5334 | 147.3129 | 761 | 12 | 2 | 1378 | 3.2 | 0.4 | 6 | 16.6667 | 1.7422
RES_1700 | Central | -23.5332 | 147.3078 | 777 | 32 | 4 | 1175 | 2.2 | 0.2 | 20 | 12.5 | 3.4844
RES_1699 | Central | -23.5316 | 147.2987 | 794 | 11 | 1 | 812 | 1.7 | 0.2 | 10 | 9.0909 | 0.87111
RES_1698 | Central | -24.5881 | 148.1301 | 726 | 28 | 2 | 1362 | 2.1 | 0.2 | 17 | 7.1429 | 1.7422
RES_1697 | Central | -24.5795 | 148.1333 | 669 | 16 | 3 | 491 | 1.7 | 0.3 | 10 | 18.75 | 2.6133
RES_1696 | Central | -24.5676 | 148.1546 | 669 | 17 | 4 | 1947 | 6.5 | 1.1 | 4 | 23.5294 | 3.4844
RES_1695 | Central | -24.5657 | 148.089 | 718 | 12 | 3 | 2091 | 6 | 0.9 | 3 | 25 | 2.6133
RES_1694 | Central | -24.5619 | 148.1551 | 672 | 17 | 4 | 1751 | 6 | 1 | 4 | 23.5294 | 3.4844
RES_1693 | Central | -24.5601 | 148.169 | 656 | 12 | 1 | 1620 | 2.6 | 0.2 | 7 | 8.3333 | 0.87111
RES_1692 | Central | -24.5597 | 151.1584 | 609 | 40 | 8 | 2521 | 6.3 | 0.8 | 10 | 20 | 6.9689
RES_1691 | Central | -24.5571 | 148.2029 | 621 | 9 | 2 | 1481 | 3.8 | 0.5 | 4 | 22.2222 | 1.7422
RES_1690 | Central | -24.5557 | 148.2076 | 631 | 9 | 2 | 1691 | 4.1 | 0.5 | 4 | 22.2222 | 1.7422
RES_1688 | Central | -24.5549 | 148.1551 | 673 | 14 | 4 | 1625 | 5.1 | 0.8 | 5 | 28.5714 | 3.4844
RES_1686 | Central | -24.5521 | 148.1982 | 617 | 11 | 1 | 1385 | 3.5 | 0.4 | 4 | 9.0909 | 0.87111
RES_1685 | Central | -24.546 | 151.1712 | 535 | 19 | 3 | 1020 | 2.9 | 0.4 | 7 | 15.7895 | 2.6133
RES_1684 | Central | -24.5374 | 148.1701 | 678 | 23 | 3 | 2423 | 4.7 | 0.5 | 8 | 13.0435 | 2.6133
RES_1683 | Central | -24.5313 | 151.2081 | 556 | 13 | 3 | 2420 | 6.2 | 0.8 | 3 | 23.0769 | 2.6133
RES_1682 | Central | -24.5243 | 151.4812 | 516 | 12 | 1 | 438 | 1.3 | 0.2 | 7 | 8.3333 | 0.87111
RES_1681 | Central | -24.5173 | 151.4794 | 479 | 29 | 4 | 762 | 1.6 | 0.2 | 24 | 13.7931 | 3.4844
RES_1680 | Central | -24.511 | 151.4807 | 477 | 18 | 1 | 954 | 1.7 | 0.2 | 12 | 5.5556 | 0.87111
RES_1678 | Central | -24.5069 | 151.1538 | 554 | 12 | 1 | 646 | 1.5 | 0.2 | 10 | 8.3333 | 0.87111
RES_1676 | Central | -23.3546 | 150.1763 | 367 | 10 | 1 | 527 | 1.9 | 0.3 | 5 | 10 | 0.87111
RES_1675 | Central | -24.4849 | 151.1603 | 523 | 12 | 2 | 668 | 2 | 0.3 | 7 | 16.6667 | 1.7422
RES_1674 | Central | -23.3478 | 150.1725 | 361 | 9 | 1 | 527 | 1.7 | 0.3 | 5 | 11.1111 | 0.87111
RES_1673 | Central | -24.4732 | 151.124 | 524 | 12 | 1 | 332 | 0.8 | 0.1 | 18 | 8.3333 | 0.87111
RES_1672 | Central | -24.4671 | 151.1434 | 554 | 12 | 2 | 782 | 1.7 | 0.2 | 10 | 16.6667 | 1.7422
RES_1670 | Central | -24.4582 | 151.0929 | 477 | 36 | 6 | 820 | 1.6 | 0.2 | 40 | 16.6667 | 5.2267
RES_1669 | Central | -24.4429 | 151.0815 | 501 | 16 | 3 | 1383 | 3.7 | 0.5 | 6 | 18.75 | 2.6133
RES_1668 | Central | -24.4166 | 151.424 | 507 | 9 | 1 | 732 | 1.8 | 0.2 | 5 | 11.1111 | 0.87111
RES_1667 | Central | -24.4102 | 151.4239 | 561 | 35 | 3 | 1117 | 1.6 | 0.1 | 27 | 8.5714 | 2.6133
RES_1664 | Central | -24.2558 | 150.8381 | 602 | 13 | 2 | 758 | 1.9 | 0.2 | 10 | 15.3846 | 1.7422
RES_1663 | Central | -22.9049 | 149.4754 | 421 | 15 | 3 | 1704 | 4.2 | 0.5 | 6 | 20 | 2.6133
RES_1662 | Central | -24.2305 | 150.8442 | 497 | 25 | 3 | 319 | 0.9 | 0.1 | 26 | 12 | 2.6133
RES_1661 | Central | -24.2292 | 150.8578 | 560 | 17 | 2 | 497 | 1.4 | 0.2 | 12 | 11.7647 | 1.7422
RES_1660 | Central | -24.2199 | 150.7781 | 581 | 9 | 2 | 925 | 2.7 | 0.4 | 5 | 22.2222 | 1.7422
RES_1659 | Central | -24.2106 | 150.7866 | 542 | 13 | 2 | 443 | 1.8 | 0.3 | 7 | 15.3846 | 1.7422
RES_1658 | Central | -24.1957 | 150.8043 | 486 | 28 | 5 | 1897 | 3.7 | 0.4 | 15 | 17.8571 | 4.3556
RES_1657 | Central | -24.1946 | 150.784 | 501 | 14 | 2 | 1311 | 3 | 0.3 | 7 | 14.2857 | 1.7422
RES_1656 | Central | -24.1869 | 150.8001 | 445 | 19 | 3 | 913 | 2.2 | 0.3 | 11 | 15.7895 | 2.6133
RES_1655 | Central | -24.1844 | 150.7945 | 438 | 28 | 3 | 1111 | 1.8 | 0.1 | 26 | 10.7143 | 2.6133
RES_1654 | Central | -24.1835 | 150.8034 | 454 | 76 | 10 | 1976 | 2.5 | 0.2 | 66 | 13.1579 | 8.7111
RES_1653 | Central | -24.1807 | 150.7979 | 441 | 33 | 4 | 669 | 1.3 | 0.1 | 35 | 12.1212 | 3.4844
RES_1651 | Central | -24.153 | 150.7742 | 450 | 10 | 1 | 1321 | 2.3 | 0.2 | 6 | 10 | 0.87111
RES_1650 | Central | -24.1518 | 150.7679 | 430 | 30 | 5 | 2407 | 5.5 | 0.6 | 8 | 16.6667 | 4.3556
RES_1649 | Central | -24.0785 | 150.6289 | 599 | 13 | 2 | 1132 | 3.7 | 0.6 | 3 | 15.3846 | 1.7422
RES_1648 | Central | -24.0786 | 150.6236 | 618 | 9 | 1 | 723 | 2.1 | 0.3 | 6 | 11.1111 | 0.87111
RES_1647 | Central | -23.9533 | 149.1615 | 585 | 10 | 1 | 1536 | 3 | 0.3 | 5 | 10 | 0.87111
RES_1646 | Central | -23.9561 | 150.7228 | 461 | 13 | 2 | 343 | 1 | 0.1 | 14 | 15.3846 | 1.7422
0.025105
0.014536
0.02154
0.016728
0.011111
0.020156
0.013763
0.016531
0.022265
0.015939
0.013815
0.016809
0.012554
0.024374
0.013315
0.027785
0.012245
0.01435
0.021405
0.025397
0.016669
0.036291
0.012151
0.014326
0.015597
0.013549
0.025306
0.024713
0.013423
0.014723
0.040837
0.012561
0.012931
0.015775
0.014983
0.022005
0.013648
0.019809
0.015611
0.013129
0.018
0.015157
0.013775
0.018437
0.015758
0.033188
0.053344
0.013028
0.016174
0.017511
0.014887
0.013047
0.013474
0.014536
0.013346
0.019359
0.015762
0.035659
0.01392
0.01363
0.013523
0.014623
0.017445
0.013876
0.015367
0.015094
0.018588
0.025486
0.020513
0.012475
0.017049
0.013289
0.015348
0.016935
0.028764
0.014526
0.014899
0.018886
0.016948
0.017244
0.028081
0.017589
0.011013
0.01886
0.021116
0.020434
0.016027
0.013136
0.020798
0.019516
0.013159
0.01514
0.016384
0.015551
0.013968
0.019087
0.014736
0.014742
0.011942
0.035054
0.013365
0.016657
0.014648
0.033151
0.014009
0.020617
0.014816
0.017167
0.017601
0.01869
0.020141
0.023913
0.019832
0.011613
0.017183
0.014342
0.021848
0.013727
0.012602
0.030938
0.012563
0.015101
0.01388
0.012796
0.016883
0.019682
0.016454
0.0129
0.017218
0.014315
0.013208
0.039312
0.013077
0.024599
0.023336
0.016374
0.017266
0.018339
0.0184
0.016556
0.019628
0.042782
0.023338
0.01375
0.015726
0.017943
0.015756
0.026804
0.019058
0.016698
0.055694
0.013317
0.016477
0.013787
0.012946
0.013847
0.016682
0.012298
0.032536
0.026784
0.016918
0.025807
0.028127
0.026611
0.025917
0.014944
0.014879
0.016438
0.018731
0.014914
0.013962
0.013019
0.03102
0.018743
0.015928
0.022306
0.01882
0.013874
0.031266
0.01256
0.034861
0.03115
0.018075
0.018608
0.034955
0.01952
0.012662
0.022556
0.013759
0.028586
0.014105
0.020466
0.012994
0.013911
0.019691
0.016128
0.014886
0.013892
0.017994
0.011947
0.014564
0.021349
0.020839
0.01444
0.017549
0.032468
0.014567
0.013946
0.019235
0.015812
0.01626
0.01458
0.01274
0.014948
0.018669
0.017765
0.012682
0.025226
0.019499
0.022781
0.013919
0.012608
0.040087
0.024026
0.021097
0.017374
0.014758
0.012314
0.013621
0.033572
0.022408
0.043854
0.019188
0.014018
0.012286
0.013482
0.018818
0.012861
0.014232
0.038292
0.021847
0.014918
0.012666
0.039574
0.036955
0.019808
0.012241
0.016585
0.025645
0.035866
0.015846
0.029304
0.022236
0.025619
0.022557
0.021775
0.012837
0.015592
0.039429
0.058415
0.013209
0.01376
0.018886
0.075942
0.013287
0.032574
0.022653
0.017449
0.035314
0.030933
0.013982
0.012344
0.015115
0.015059
0.02125
0.014007
0.014941
0.026913
0.021019
0.015569
0.039521
0.013451
0.013743
0.042188
0.022932
0.013506
0.030466
0.014126
0.0205
0.013578
0.015213
0.017026
0.027711
0.013715
0.029343
0.018092
0.017353
0.045694
0.019465
0.019436
0.017702
0.018714
0.021234
0.013034
0.012655
0.040941
0.012829
0.018099
0.019904
0.029814
0.037617
0.035112
0.017536
0.021404
0.016238
0.019824
0.022806
0.013327
0.023007
0.035138
0.016479
0.017244
0.023898
0.0169
0.017876
0.0149
0.017502
0.015239
0.013243
0.049456
0.018352
0.0221
0.01995
0.01821
0.017847
0.058614
0.028375
0.014634
0.034339
0.018044
0.022761
0.017086
0.051802
0.023686
0.013335
0.017989
0.014206
0.013927
0.023228
0.014715
0.024643
0.016987
0.01588
0.014026
0.029104
0.01708
0.015116
0.019994
0.01321
0.039917
0.012452
0.015007
0.01301
0.012919
0.034318
0.015117
0.015866
0.028484
0.022134
0.013512
0.013894
0.018273
0.015665
0.014426
0.015323
0.019581
0.018866
0.01547
0.028227
0.018999
0.065271
0.015368
0.013908
0.030572
0.012711
0.033082
0.012657
0.026411
0.013248
0.023994
0.027306
0.01896
0.012896
0.030231
0.022336
0.026712
0.020734
0.013231
0.013653
0.018147
0.014902
0.016468
0.013395
0.012311
0.013301
0.013888
0.014696
0.029931
0.019681
0.10242
0.016281
0.068392
0.01376
0.019378
0.021572
0.014717
0.016099
0.027887
0.021634
0.030937
0.037483
0.013712
0.016485
0.01635
0.015901
0.012842
0.016141
0.022148
0.014251
0.022489
0.032127
0.013663
0.023161
0.021597
0.049655
0.018961
0.017567
0.02907
0.14718
0.040818
0.019619
0.012872
0.013604
0.020115
0.016009
0.012494
0.019285
0.029672
0.024071
0.025194
0.036064
0.013457
0.015281
0.051212
0.015573
0.016129
0.023095
0.019079
0.022269
0.014126
0.027354
0.016132
0.017295
0.0237
0.024662
0.017772
0.017763
0.015905
0.033159
0.013619
0.01345
0.025756
0.013649
0.023218
0.02154
0.029469
0.015764
0.019122
0.060239
0.013381
0.017268
0.033149
0.014978
0.014615
0.012329
0.023717
0.014846
0.012648
0.022279
0.015472
0.01449
0.021133
0.013144
0.011869
0.01314
0.015193
0.01847
0.015095
0.027315
0.021882
0.020357
0.030931
0.014601
0.02298
0.030909
0.017182
0.029083
0.027761
0.013202
0.015814
0.025914
0.033642
0.01306
0.014261
0.021648
0.016318
0.029913
0.014053
0.014897
0.044826
0.024812
0.035203
0.01337
0.015682
0.012624
0.015156
0.012645
0.014016
0.027638
0.011712
0.030577
0.013854
0.01595
0.012124
0.014204
0.02338
0.012682
0.013288
0.014464
0.013751
0.014738
0.013644
0.016636
0.027518
0.090247
0.013649
0.032396
0.017811
0.014506
0.017716
0.013632
0.019596
0.033583
0.013706
0.024238
0.017765
0.014043
0.022898
0.018523
0.014017
0.019041
0.016323
0.016403
0.014591
0.016392
0.014455
0.024171
0.023894
0.014073
0.01815
0.013492
0.012646
0.012714
0.017857
0.015022
0.016982
0.067777
0.027837
0.024591
0.01198
0.014751
0.01458
0.013023
0.013048
0.013625
0.045392
0.014147
0.012251
0.041665
0.013214
0.015278
0.019172
0.013059
0.015416
0.013621
0.014846
0.014152
0.014531
0.017384
0.015632
0.024749
0.013645
0.018754
0.047013
0.017523
0.014471
0.017047
0.05018
0.045508
0.020163
0.061537
0.023136
0.01441
0.014086
0.015988
0.013659
0.018299
0.013229
0.012411
0.015811
0.027777
0.02474
0.013552
0.021428
0.019604
0.013604
0.012681
0.019017
0.021598
0.016784
0.021357
0.0195
0.022152
0.029381
0.014809
0.013286
0.085228
0.013163
0.013929
0.014553
0.018347
0.018233
0.013612
0.02731
0.014746
0.018694
0.012495
0.011854
0.013734
0.01661
0.01472
0.014799
0.035941
0.014321
0.01762
0.032723
0.019294
0.022214
0.022136
0.012265
0.01349
0.01437
0.012993
0.017664
0.019275
0.014437
0.011906
0.015327
0.015658
0.016135
0.012038
0.012935
0.054912
0.013731
0.012778
0.014729
0.015763
0.015871
0.041166
0.014029
0.012857
0.018076
0.013282
0.022502
0.017087
0.028961
0.012759
0.015486
0.025553
0.011043
0.01836
0.017933
0.023585
0.015901
0.014576
0.012419
0.020452
0.013813
0.017609
0.014831
0.015623
0.014722
0.036801
0.022565
0.014738
0.020166
0.015007
0.01439
0.016088
0.030316
0.013114
0.012326
0.013725
0.013982
0.013152
0.016873
0.016239
0.018606
0.015555
0.019611
0.01624
0.013557
0.018494
0.013141
0.02538
0.014308
0.012701
0.013713
0.012117
0.015923
0.022411
0.013853
0.024873
0.020974
0.012128
0.01378
0.016876
0.012983
0.015724
0.014219
0.013087

## South
Queensland PHES sites (head > 300m)
Index |  | Latitude | Longitude | Elevation (m) | Water area (ha) | Reservoir volume (GL) | Dam length (m) | Dam area (ha) | Dam volume (GL) | Water-rock ratio | Average water depth (m) | Stored energy (GWh) | Energy storage calculations assume a 400m head to deliver a ballpark estimate. Actual head will be calculated once the lower reservoir is determined.
|  |  | Maximum | 1128 | 196 | 35 | 7050 | 12.1 | 2.3 | 174 | 33.3333 | 30.4889
SUMMARY STATS |  |  | Median | 508 | 16 | 2 | 1244 | 2.8 | 0.3 | 8 | 14.2857 | 1.7422
|  |  | Minimum | 308 | 9 | 1 | 294 | 0.7 | 0.1 | 2 | 3.5714 | 0.87111
Reservoir count |  |  | Sum |  | 8134 | 1213 | [5 empty] | 1056.6578
363
RES_1645 | South | -27.4002 | 152.14 | 650 | 10 | 1 | 1380 | 3.1 | 0.3 | 5 | 10 | 0.87111
RES_1643 | South | -27.3899 | 152.1859 | 533 | 21 | 3 | 1445 | 3.3 | 0.4 | 10 | 14.2857 | 2.6133
RES_1642 | South | -27.389 | 152.0431 | 634 | 43 | 9 | 4036 | 10.6 | 1.4 | 6 | 20.9302 | 7.84
RES_1641 | South | -27.384 | 152.1777 | 582 | 10 | 1 | 765 | 2.3 | 0.3 | 4 | 10 | 0.87111
RES_1640 | South | -27.3819 | 152.1858 | 590 | 10 | 1 | 683 | 1.5 | 0.2 | 7 | 10 | 0.87111
RES_1639 | South | -27.3812 | 152.0348 | 652 | 31 | 6 | 3302 | 7.8 | 0.9 | 6 | 19.3548 | 5.2267
RES_1638 | South | -27.3798 | 152.045 | 661 | 10 | 2 | 2178 | 5.5 | 0.7 | 3 | 20 | 1.7422
RES_1637 | South | -27.379 | 152.0522 | 635 | 12 | 2 | 978 | 2.8 | 0.4 | 6 | 16.6667 | 1.7422
RES_1636 | South | -27.3749 | 152.0728 | 642 | 10 | 2 | 927 | 2.8 | 0.4 | 5 | 20 | 1.7422
RES_1635 | South | -27.3727 | 152.0669 | 655 | 14 | 2 | 859 | 2.6 | 0.4 | 6 | 14.2857 | 1.7422
RES_1634 | South | -27.3717 | 152.1869 | 578 | 10 | 1 | 937 | 2.5 | 0.3 | 5 | 10 | 0.87111
RES_1633 | South | -27.3701 | 152.1661 | 629 | 38 | 6 | 1317 | 3.6 | 0.5 | 14 | 15.7895 | 5.2267
RES_1632 | South | -27.3684 | 152.1682 | 642 | 13 | 2 | 1002 | 2.8 | 0.4 | 5 | 15.3846 | 1.7422
RES_1631 | South | -27.3679 | 152.0689 | 703 | 17 | 3 | 2426 | 5 | 0.5 | 6 | 17.6471 | 2.6133
RES_1630 | South | -27.3471 | 152.1901 | 577 | 13 | 2 | 1639 | 3.8 | 0.4 | 4 | 15.3846 | 1.7422
RES_1629 | South | -27.343 | 152.1931 | 591 | 25 | 4 | 1713 | 5.3 | 0.8 | 5 | 16 | 3.4844
RES_1627 | South | -27.3362 | 152.1745 | 612 | 11 | 2 | 1046 | 2.9 | 0.4 | 5 | 18.1818 | 1.7422
RES_1626 | South | -27.33 | 152.1994 | 559 | 10 | 1 | 1069 | 2.6 | 0.3 | 5 | 10 | 0.87111
RES_1625 | South | -27.3277 | 152.1808 | 606 | 35 | 5 | 650 | 1.4 | 0.1 | 37 | 14.2857 | 4.3556
RES_1624 | South | -27.3223 | 152.2002 | 529 | 22 | 4 | 1942 | 4.8 | 0.6 | 8 | 18.1818 | 3.4844
RES_1623 | South | -27.2216 | 152.2264 | 478 | 16 | 2 | 714 | 1.6 | 0.2 | 12 | 12.5 | 1.7422
RES_1597 | South | -28.2387 | 152.4787 | 760 | 38 | 6 | 1345 | 3.1 | 0.3 | 19 | 15.7895 | 5.2267
RES_1594 | South | -28.2343 | 152.3401 | 927 | 23 | 3 | 630 | 1.7 | 0.2 | 15 | 13.0435 | 2.6133
RES_1593 | South | -28.2312 | 152.3548 | 1042 | 11 | 1 | 691 | 2.1 | 0.3 | 5 | 9.0909 | 0.87111
RES_1592 | South | -28.2265 | 152.3515 | 1065 | 13 | 2 | 1454 | 3 | 0.3 | 6 | 15.3846 | 1.7422
RES_1589 | South | -28.1859 | 152.3153 | 992 | 9 | 1 | 731 | 1.4 | 0.1 | 10 | 11.1111 | 0.87111
RES_1588 | South | -28.1659 | 152.364 | 911 | 17 | 2 | 738 | 1.3 | 0.1 | 19 | 11.7647 | 1.7422
RES_1587 | South | -28.1441 | 152.4056 | 739 | 9 | 1 | 357 | 1.1 | 0.2 | 9 | 11.1111 | 0.87111
RES_1586 | South | -27.9769 | 152.2425 | 809 | 11 | 1 | 398 | 1.1 | 0.2 | 10 | 9.0909 | 0.87111
RES_1584 | South | -27.9548 | 152.2411 | 766 | 34 | 4 | 597 | 1.6 | 0.2 | 21 | 11.7647 | 3.4844
RES_1583 | South | -27.935 | 152.2016 | 721 | 11 | 1 | 418 | 1.5 | 0.3 | 7 | 9.0909 | 0.87111
RES_1582 | South | -27.8955 | 152.1708 | 680 | 12 | 2 | 459 | 1.7 | 0.3 | 7 | 16.6667 | 1.7422
RES_1581 | South | -27.8706 | 152.1439 | 629 | 17 | 2 | 584 | 2 | 0.3 | 7 | 11.7647 | 1.7422
RES_1580 | South | -27.8516 | 152.1364 | 619 | 29 | 4 | 722 | 2.5 | 0.4 | 10 | 13.7931 | 3.4844
RES_1579 | South | -27.8376 | 152.1365 | 591 | 64 | 10 | 1753 | 5.4 | 0.8 | 12 | 15.625 | 8.7111
RES_1578 | South | -27.8293 | 152.1395 | 632 | 15 | 2 | 601 | 1.8 | 0.3 | 10 | 13.3333 | 1.7422
RES_1577 | South | -27.808 | 152.1361 | 741 | 10 | 2 | 1348 | 3 | 0.3 | 6 | 20 | 1.7422
RES_1576 | South | -27.6706 | 151.9874 | 631 | 11 | 2 | 1866 | 4.7 | 0.6 | 3 | 18.1818 | 1.7422
RES_1575 | South | -27.6518 | 151.9793 | 602 | 16 | 3 | 1582 | 4.1 | 0.5 | 5 | 18.75 | 2.6133
RES_1574 | South | -27.6163 | 151.955 | 670 | 10 | 2 | 777 | 2.4 | 0.4 | 6 | 20 | 1.7422
RES_1571 | South | -27.5086 | 151.9467 | 620 | 28 | 3 | 2009 | 3.2 | 0.3 | 14 | 10.7143 | 2.6133
RES_1570 | South | -27.4908 | 151.9547 | 619 | 10 | 1 | 981 | 2.7 | 0.4 | 4 | 10 | 0.87111
RES_1569 | South | -27.451 | 151.9953 | 581 | 10 | 1 | 1062 | 2.3 | 0.2 | 6 | 10 | 0.87111
RES_1568 | South | -27.4508 | 151.9752 | 639 | 10 | 3 | 2131 | 7.2 | 1.2 | 2 | 30 | 2.6133
RES_1566 | South | -27.4184 | 152.1231 | 553 | 10 | 2 | 1542 | 4.1 | 0.6 | 4 | 20 | 1.7422
RES_1565 | South | -27.4124 | 152.1217 | 570 | 20 | 2 | 1211 | 2.6 | 0.3 | 10 | 10 | 1.7422
RES_1564 | South | -27.4125 | 152.1153 | 571 | 11 | 2 | 1434 | 4 | 0.6 | 4 | 18.1818 | 1.7422
RES_1563 | South | -27.4116 | 152.1167 | 580 | 16 | 3 | 1600 | 4.3 | 0.6 | 5 | 18.75 | 2.6133
RES_1562 | South | -27.4019 | 152.1325 | 619 | 15 | 3 | 1455 | 4.2 | 0.6 | 5 | 20 | 2.6133
RES_1560 | South | -28.8088 | 151.6745 | 819 | 13 | 2 | 759 | 2.1 | 0.3 | 8 | 15.3846 | 1.7422
RES_1558 | South | -28.8221 | 151.6089 | 799 | 24 | 3 | 1142 | 2.1 | 0.2 | 18 | 12.5 | 2.6133
RES_1557 | South | -28.8158 | 151.612 | 768 | 17 | 2 | 738 | 1.6 | 0.2 | 12 | 11.7647 | 1.7422
RES_1556 | South | -28.8069 | 151.6161 | 760 | 15 | 2 | 1022 | 2.8 | 0.4 | 7 | 13.3333 | 1.7422
RES_1555 | South | -28.8008 | 151.6653 | 770 | 35 | 7 | 1983 | 6 | 0.9 | 7 | 20 | 6.0978
RES_1554 | South | -28.3369 | 152.3842 | 850 | 28 | 5 | 1146 | 4.1 | 0.7 | 7 | 17.8571 | 4.3556
RES_1553 | South | -28.3213 | 152.4036 | 926 | 37 | 6 | 1493 | 3.7 | 0.5 | 14 | 16.2162 | 5.2267
RES_1552 | South | -28.3202 | 152.3719 | 869 | 9 | 2 | 1415 | 4.6 | 0.8 | 2 | 22.2222 | 1.7422
RES_1551 | South | -28.108 | 152.3725 | 1109 | 15 | 4 | 2200 | 7.8 | 1.4 | 3 | 26.6667 | 3.4844
RES_1548 | South | -27.3658 | 152.0528 | 690 | 10 | 3 | 1726 | 6 | 1 | 3 | 30 | 2.6133
RES_1547 | South | -27.3458 | 152.1689 | 591 | 69 | 7 | 1480 | 2.5 | 0.2 | 36 | 10.1449 | 6.0978
RES_1541 | South | -29.063 | 151.435 | 650 | 10 | 1 | 975 | 2.9 | 0.4 | 4 | 10 | 0.87111
RES_1540 | South | -28.9545 | 151.7793 | 1047 | 10 | 1 | 903 | 2.6 | 0.4 | 5 | 10 | 0.87111
RES_1539 | South | -28.952 | 151.8213 | 1089 | 26 | 4 | 831 | 2.7 | 0.4 | 10 | 15.3846 | 3.4844
RES_1538 | South | -28.9442 | 151.8148 | 1128 | 22 | 4 | 1509 | 3.7 | 0.5 | 9 | 18.1818 | 3.4844
RES_1537 | South | -28.9418 | 151.8294 | 1128 | 13 | 2 | 1029 | 2.2 | 0.2 | 8 | 15.3846 | 1.7422
RES_1536 | South | -28.9364 | 151.8061 | 1099 | 24 | 4 | 1371 | 3.5 | 0.4 | 9 | 16.6667 | 3.4844
RES_1535 | South | -28.9156 | 151.8306 | 1071 | 14 | 2 | 587 | 2.1 | 0.4 | 7 | 14.2857 | 1.7422
RES_1534 | South | -28.9083 | 151.8244 | 1110 | 10 | 1 | 430 | 1.4 | 0.2 | 6 | 10 | 0.87111
RES_1533 | South | -28.9063 | 151.8189 | 1050 | 15 | 2 | 884 | 2.5 | 0.4 | 6 | 13.3333 | 1.7422
RES_1532 | South | -28.8648 | 151.5774 | 718 | 9 | 2 | 1723 | 4.9 | 0.7 | 3 | 22.2222 | 1.7422
RES_1531 | South | -28.8488 | 151.5958 | 770 | 12 | 1 | 507 | 1.3 | 0.2 | 10 | 8.3333 | 0.87111
RES_1530 | South | -28.8219 | 151.7253 | 840 | 23 | 3 | 1083 | 2.5 | 0.3 | 13 | 13.0435 | 2.6133
RES_1529 | South | -28.802 | 151.6193 | 770 | 17 | 4 | 1907 | 6.9 | 1.3 | 3 | 23.5294 | 3.4844
RES_1528 | South | -28.7969 | 151.6542 | 789 | 15 | 2 | 1778 | 4.6 | 0.6 | 4 | 13.3333 | 1.7422
RES_1527 | South | -28.3601 | 152.3814 | 879 | 17 | 3 | 940 | 2.8 | 0.4 | 7 | 17.6471 | 2.6133
RES_1526 | South | -28.3573 | 152.3798 | 855 | 27 | 4 | 738 | 1.8 | 0.2 | 18 | 14.8148 | 3.4844
RES_1525 | South | -28.354 | 152.3717 | 851 | 9 | 2 | 822 | 2.8 | 0.5 | 4 | 22.2222 | 1.7422
RES_1524 | South | -28.3387 | 152.3965 | 910 | 16 | 2 | 748 | 1.9 | 0.2 | 11 | 12.5 | 1.7422
RES_1523 | South | -28.3352 | 152.3706 | 855 | 29 | 4 | 795 | 2.4 | 0.4 | 11 | 13.7931 | 3.4844
RES_1522 | South | -28.3331 | 152.3622 | 851 | 10 | 2 | 825 | 2.7 | 0.4 | 4 | 20 | 1.7422
RES_1521 | South | -28.3311 | 152.3877 | 860 | 55 | 8 | 933 | 2.5 | 0.3 | 23 | 14.5455 | 6.9689
RES_1520 | South | -28.3195 | 152.3774 | 891 | 17 | 2 | 799 | 1.9 | 0.2 | 11 | 11.7647 | 1.7422
RES_1519 | South | -28.3127 | 152.3705 | 859 | 10 | 2 | 1021 | 3.7 | 0.7 | 3 | 20 | 1.7422
RES_1517 | South | -28.3076 | 152.3687 | 856 | 24 | 4 | 668 | 1.8 | 0.2 | 18 | 16.6667 | 3.4844
RES_1516 | South | -28.2995 | 152.4032 | 971 | 25 | 3 | 1048 | 2.9 | 0.4 | 8 | 12 | 2.6133
RES_1515 | South | -28.2877 | 152.3342 | 879 | 24 | 4 | 675 | 2 | 0.3 | 16 | 16.6667 | 3.4844
RES_1514 | South | -28.2815 | 152.3243 | 866 | 43 | 7 | 1129 | 3.3 | 0.5 | 15 | 16.2791 | 6.0978
RES_1513 | South | -28.2712 | 152.3615 | 919 | 20 | 3 | 516 | 1.5 | 0.2 | 14 | 15 | 2.6133
RES_1512 | South | -28.2554 | 152.3931 | 956 | 30 | 5 | 1457 | 3.1 | 0.3 | 14 | 16.6667 | 4.3556
RES_1511 | South | -28.2527 | 152.3323 | 901 | 11 | 1 | 512 | 1.6 | 0.2 | 7 | 9.0909 | 0.87111
RES_1510 | South | -28.2502 | 152.3433 | 940 | 9 | 1 | 623 | 1.9 | 0.3 | 6 | 11.1111 | 0.87111
RES_1509 | South | -28.2495 | 152.3285 | 899 | 13 | 1 | 539 | 1.4 | 0.2 | 9 | 7.6923 | 0.87111
RES_1508 | South | -28.2486 | 152.3686 | 930 | 10 | 1 | 354 | 1.3 | 0.2 | 5 | 10 | 0.87111
RES_1507 | South | -28.246 | 152.3631 | 943 | 29 | 4 | 586 | 1.5 | 0.2 | 23 | 13.7931 | 3.4844
RES_1506 | South | -28.2446 | 152.3526 | 939 | 22 | 4 | 684 | 2.2 | 0.3 | 12 | 18.1818 | 3.4844
RES_1505 | South | -28.2407 | 152.3756 | 994 | 49 | 7 | 860 | 2.5 | 0.4 | 19 | 14.2857 | 6.0978
RES_1504 | South | -28.2375 | 152.3725 | 1022 | 13 | 2 | 887 | 2.2 | 0.3 | 8 | 15.3846 | 1.7422
RES_1503 | South | -28.2368 | 152.3909 | 1019 | 19 | 3 | 738 | 2.1 | 0.3 | 10 | 15.7895 | 2.6133
RES_2039 | South | -26.2267 | 152.2767 | 492 | 13 | 2 | 1734 | 3.1 | 0.3 | 8 | 15.3846 | 1.7422
RES_2038 | South | -26.2261 | 152.3122 | 468 | 11 | 1 | 660 | 2.2 | 0.4 | 3 | 9.0909 | 0.87111
RES_2006 | South | -26.5647 | 152.6053 | 487 | 10 | 2 | 1556 | 4.9 | 0.8 | 3 | 20 | 1.7422
RES_2005 | South | -26.4431 | 152.5817 | 399 | 24 | 3 | 699 | 1.3 | 0.1 | 31 | 12.5 | 2.6133
RES_2004 | South | -26.4169 | 152.4697 | 449 | 48 | 7 | 1590 | 3.4 | 0.4 | 22 | 14.5833 | 6.0978
RES_2003 | South | -26.2136 | 152.3056 | 490 | 25 | 4 | 2249 | 4.7 | 0.5 | 9 | 16 | 3.4844
RES_1988 | South | -26.8867 | 151.6281 | 879 | 13 | 2 | 394 | 1.6 | 0.3 | 7 | 15.3846 | 1.7422
RES_1987 | South | -26.8861 | 151.6069 | 1002 | 15 | 1 | 1316 | 2.1 | 0.2 | 10 | 6.6667 | 0.87111
RES_1982 | South | -26.5547 | 152.5317 | 456 | 16 | 2 | 449 | 1.1 | 0.1 | 18 | 12.5 | 1.7422
RES_1981 | South | -26.5531 | 152.5367 | 443 | 66 | 8 | 571 | 1.4 | 0.2 | 53 | 12.1212 | 6.9689
RES_1980 | South | -26.5144 | 152.4514 | 510 | 43 | 6 | 2346 | 4.3 | 0.4 | 16 | 13.9535 | 5.2267
RES_1977 | South | -26.4103 | 152.4692 | 508 | 33 | 5 | 1663 | 3.8 | 0.4 | 13 | 15.1515 | 4.3556
RES_1975 | South | -26.4089 | 152.4769 | 526 | 13 | 2 | 453 | 1.7 | 0.3 | 6 | 15.3846 | 1.7422
RES_1974 | South | -26.4053 | 152.4814 | 540 | 12 | 2 | 930 | 1.8 | 0.2 | 11 | 16.6667 | 1.7422
RES_1973 | South | -26.4003 | 152.4864 | 535 | 29 | 3 | 1356 | 2.6 | 0.3 | 14 | 10.3448 | 2.6133
RES_1972 | South | -26.3992 | 152.4711 | 492 | 16 | 2 | 629 | 1.5 | 0.2 | 11 | 12.5 | 1.7422
RES_1971 | South | -26.3544 | 152.4208 | 488 | 10 | 1 | 605 | 2.2 | 0.4 | 4 | 10 | 0.87111
RES_1865 | South | -26.8904 | 151.6221 | 969 | 9 | 1 | 1217 | 3 | 0.4 | 3 | 11.1111 | 0.87111
RES_1863 | South | -26.8812 | 151.5978 | 968 | 11 | 2 | 874 | 2.9 | 0.5 | 4 | 18.1818 | 1.7422
RES_1862 | South | -26.8798 | 151.6052 | 969 | 10 | 1 | 1244 | 3.1 | 0.4 | 5 | 10 | 0.87111
RES_1861 | South | -26.5809 | 152.6123 | 499 | 11 | 1 | 838 | 2 | 0.2 | 8 | 9.0909 | 0.87111
RES_1859 | South | -26.5776 | 152.6219 | 441 | 10 | 1 | 692 | 2.2 | 0.3 | 4 | 10 | 0.87111
RES_1858 | South | -26.5729 | 152.6143 | 469 | 17 | 2 | 735 | 1.5 | 0.2 | 19 | 11.7647 | 1.7422
RES_1857 | South | -26.5698 | 152.6282 | 447 | 17 | 1 | 556 | 1.3 | 0.2 | 10 | 5.8824 | 0.87111
RES_1856 | South | -26.5687 | 152.5484 | 475 | 25 | 6 | 2637 | 7.4 | 1 | 6 | 24 | 5.2267
RES_1855 | South | -26.566 | 152.6128 | 445 | 16 | 2 | 486 | 1.4 | 0.2 | 11 | 12.5 | 1.7422
RES_1854 | South | -26.5643 | 152.6238 | 478 | 12 | 1 | 759 | 1.1 | 0.1 | 16 | 8.3333 | 0.87111
RES_1853 | South | -26.5615 | 152.6105 | 438 | 10 | 1 | 407 | 1.1 | 0.1 | 10 | 10 | 0.87111
RES_1851 | South | -26.5576 | 152.6415 | 458 | 15 | 2 | 1352 | 2.6 | 0.3 | 9 | 13.3333 | 1.7422
RES_1849 | South | -26.534 | 152.4812 | 494 | 11 | 2 | 1677 | 3.4 | 0.4 | 6 | 18.1818 | 1.7422
RES_1848 | South | -26.5132 | 152.4553 | 464 | 12 | 2 | 920 | 2.7 | 0.4 | 5 | 16.6667 | 1.7422
RES_1847 | South | -26.5088 | 152.4575 | 505 | 32 | 5 | 2215 | 4 | 0.4 | 15 | 15.625 | 4.3556
RES_1844 | South | -26.4669 | 152.5808 | 424 | 44 | 6 | 869 | 1.7 | 0.2 | 36 | 13.6364 | 5.2267
RES_1843 | South | -26.4554 | 152.5764 | 432 | 17 | 2 | 453 | 1 | 0.1 | 20 | 11.7647 | 1.7422
RES_1841 | South | -26.4137 | 152.4656 | 491 | 42 | 6 | 1113 | 2.1 | 0.2 | 34 | 14.2857 | 5.2267
RES_1839 | South | -26.3312 | 152.4436 | 478 | 11 | 2 | 1368 | 3.6 | 0.5 | 5 | 18.1818 | 1.7422
RES_1838 | South | -26.3287 | 152.441 | 479 | 33 | 5 | 1748 | 3.7 | 0.4 | 15 | 15.1515 | 4.3556
RES_1836 | South | -26.2309 | 152.3198 | 522 | 33 | 6 | 1332 | 3.4 | 0.4 | 14 | 18.1818 | 5.2267
RES_1835 | South | -26.2232 | 152.3033 | 509 | 19 | 3 | 2233 | 4.4 | 0.4 | 7 | 15.7895 | 2.6133
RES_1834 | South | -26.2231 | 152.293 | 515 | 17 | 4 | 2234 | 6.5 | 0.9 | 5 | 23.5294 | 3.4844
RES_1833 | South | -26.2226 | 152.3019 | 509 | 13 | 1 | 1335 | 2.2 | 0.2 | 10 | 7.6923 | 0.87111
RES_1832 | South | -26.2201 | 152.2801 | 501 | 10 | 2 | 1564 | 4.9 | 0.8 | 3 | 20 | 1.7422
RES_1830 | South | -26.2101 | 152.2828 | 487 | 19 | 1 | 1670 | 2.9 | 0.2 | 7 | 5.2632 | 0.87111
RES_1829 | South | -26.2087 | 152.2948 | 511 | 22 | 3 | 1509 | 3 | 0.3 | 12 | 13.6364 | 2.6133
RES_1828 | South | -26.2074 | 152.2906 | 488 | 14 | 1 | 1077 | 1.9 | 0.2 | 12 | 7.1429 | 0.87111
RES_1827 | South | -26.2039 | 152.2678 | 484 | 19 | 2 | 745 | 1.7 | 0.2 | 14 | 10.5263 | 1.7422
RES_1826 | South | -26.1995 | 152.3043 | 476 | 21 | 3 | 931 | 1.9 | 0.2 | 16 | 14.2857 | 2.6133
RES_2361 | South | -27.3111 | 152.2447 | 526 | 61 | 7 | 1287 | 2.6 | 0.3 | 27 | 11.4754 | 6.0978
RES_2360 | South | -27.3925 | 152.2072 | 487 | 53 | 7 | 1775 | 2.8 | 0.2 | 33 | 13.2075 | 6.0978
RES_2355 | South | -27.3964 | 152.7806 | 444 | 9 | 2 | 1251 | 3.7 | 0.6 | 4 | 22.2222 | 1.7422
RES_2353 | South | -27.6722 | 152.1006 | 494 | 15 | 2 | 1970 | 4 | 0.4 | 7 | 13.3333 | 1.7422
RES_2352 | South | -27.6825 | 152.115 | 470 | 23 | 4 | 1957 | 4.1 | 0.4 | 10 | 17.3913 | 3.4844
RES_2351 | South | -26.8381 | 152.7219 | 542 | 11 | 1 | 1456 | 2.4 | 0.2 | 9 | 9.0909 | 0.87111
RES_2350 | South | -27.7925 | 152.3969 | 444 | 22 | 2 | 645 | 1.4 | 0.1 | 20 | 9.0909 | 1.7422
RES_2348 | South | -27.9192 | 153.1769 | 527 | 12 | 1 | 1830 | 3.7 | 0.4 | 5 | 8.3333 | 0.87111
RES_2346 | South | -27.9211 | 153.1794 | 529 | 14 | 4 | 2377 | 7.6 | 1.2 | 3 | 28.5714 | 3.4844
RES_2345 | South | -27.9825 | 153.1917 | 528 | 15 | 5 | 2127 | 7.5 | 1.3 | 3 | 33.3333 | 4.3556
RES_2344 | South | -27.9758 | 153.1942 | 520 | 15 | 3 | 1938 | 5.6 | 0.8 | 4 | 20 | 2.6133
RES_2343 | South | -26.7981 | 152.675 | 480 | 12 | 2 | 1044 | 2.1 | 0.2 | 10 | 16.6667 | 1.7422
RES_2342 | South | -27.9608 | 153.1975 | 390 | 12 | 2 | 1029 | 3.1 | 0.5 | 4 | 16.6667 | 1.7422
RES_2341 | South | -26.7994 | 152.6717 | 471 | 14 | 2 | 862 | 3.1 | 0.6 | 5 | 14.2857 | 1.7422
RES_2340 | South | -28.0372 | 153.2494 | 443 | 10 | 1 | 1036 | 2.2 | 0.2 | 5 | 10 | 0.87111
RES_2339 | South | -28.0667 | 153.1325 | 519 | 28 | 6 | 2268 | 6.4 | 0.9 | 6 | 21.4286 | 5.2267
RES_2338 | South | -28.0667 | 153.1328 | 520 | 11 | 2 | 1850 | 5.7 | 0.9 | 3 | 18.1818 | 1.7422
RES_2336 | South | -26.8447 | 152.7481 | 478 | 27 | 4 | 328 | 0.9 | 0.1 | 30 | 14.8148 | 3.4844
RES_2334 | South | -28.0494 | 152.415 | 516 | 12 | 1 | 1225 | 2.1 | 0.2 | 8 | 8.3333 | 0.87111
RES_2333 | South | -28.0981 | 153.185 | 513 | 23 | 4 | 2427 | 5.6 | 0.6 | 7 | 17.3913 | 3.4844
RES_2329 | South | -28.2011 | 153.265 | 610 | 36 | 6 | 1163 | 3.9 | 0.6 | 10 | 16.6667 | 5.2267
RES_2328 | South | -26.995 | 152.4644 | 456 | 10 | 3 | 1838 | 7.3 | 1.4 | 2 | 30 | 2.6133
RES_2327 | South | -28.2 | 153.2678 | 610 | 14 | 3 | 1376 | 3.9 | 0.6 | 5 | 21.4286 | 2.6133
RES_2326 | South | -28.2408 | 152.6483 | 618 | 18 | 2 | 623 | 1.9 | 0.3 | 8 | 11.1111 | 1.7422
RES_2325 | South | -28.1914 | 153.1022 | 683 | 9 | 1 | 421 | 1.5 | 0.3 | 5 | 11.1111 | 0.87111
RES_2324 | South | -28.1419 | 153.1833 | 526 | 104 | 15 | 1207 | 2.8 | 0.3 | 49 | 14.4231 | 13.0667
RES_2322 | South | -26.8489 | 152.7325 | 538 | 11 | 1 | 1083 | 2.2 | 0.2 | 7 | 9.0909 | 0.87111
RES_2319 | South | -27.6719 | 152.1117 | 469 | 44 | 5 | 1352 | 2.3 | 0.2 | 27 | 11.3636 | 4.3556
RES_2315 | South | -26.8519 | 152.7164 | 528 | 13 | 1 | 294 | 0.9 | 0.1 | 12 | 7.6923 | 0.87111
RES_2313 | South | -27.0528 | 152.7964 | 370 | 9 | 1 | 1067 | 2.7 | 0.3 | 4 | 11.1111 | 0.87111
RES_2312 | South | -27.0639 | 152.74 | 460 | 13 | 3 | 1578 | 4.4 | 0.6 | 5 | 23.0769 | 2.6133
RES_2311 | South | -26.8414 | 152.6786 | 607 | 17 | 2 | 1238 | 2.2 | 0.2 | 12 | 11.7647 | 1.7422
RES_2310 | South | -27.0417 | 152.7961 | 409 | 15 | 4 | 2007 | 6.6 | 1.1 | 4 | 26.6667 | 3.4844
RES_2309 | South | -27.0639 | 152.7872 | 410 | 29 | 4 | 1952 | 4.4 | 0.5 | 8 | 13.7931 | 3.4844
RES_2308 | South | -27.0508 | 152.7806 | 421 | 21 | 6 | 2407 | 7.9 | 1.3 | 4 | 28.5714 | 5.2267
RES_2307 | South | -27.0806 | 152.7981 | 358 | 22 | 5 | 3080 | 6.7 | 0.7 | 6 | 22.7273 | 4.3556
RES_2305 | South | -27.0919 | 152.6686 | 590 | 18 | 3 | 1389 | 3.1 | 0.3 | 10 | 16.6667 | 2.6133
RES_2303 | South | -27.0969 | 152.7442 | 488 | 16 | 3 | 1649 | 5.2 | 0.8 | 4 | 18.75 | 2.6133
RES_2301 | South | -27.1108 | 152.7739 | 409 | 16 | 2 | 588 | 1.4 | 0.2 | 12 | 12.5 | 1.7422
RES_2296 | South | -26.8458 | 152.7078 | 572 | 19 | 3 | 1165 | 2.2 | 0.2 | 16 | 15.7895 | 2.6133
RES_2294 | South | -27.1172 | 152.7733 | 462 | 10 | 3 | 1632 | 5.8 | 1 | 3 | 30 | 2.6133
RES_2293 | South | -27.1164 | 152.7636 | 458 | 52 | 7 | 1188 | 2.3 | 0.2 | 32 | 13.4615 | 6.0978
RES_2292 | South | -27.1306 | 152.8094 | 401 | 43 | 8 | 2720 | 8.6 | 1.4 | 6 | 18.6047 | 6.9689
RES_2291 | South | -27.1308 | 152.8111 | 394 | 68 | 11 | 2436 | 6.4 | 0.8 | 13 | 16.1765 | 9.5822
RES_2288 | South | -27.1089 | 152.7794 | 445 | 21 | 4 | 2357 | 5.1 | 0.5 | 7 | 19.0476 | 3.4844
RES_2284 | South | -27.1056 | 152.7831 | 442 | 26 | 6 | 2443 | 6.8 | 1 | 6 | 23.0769 | 5.2267
RES_2283 | South | -27.1169 | 152.7681 | 443 | 9 | 1 | 1321 | 3.6 | 0.5 | 3 | 11.1111 | 0.87111
RES_2281 | South | -27.1525 | 152.8375 | 330 | 28 | 4 | 2425 | 4.8 | 0.5 | 9 | 14.2857 | 3.4844
RES_2279 | South | -27.1067 | 152.8044 | 361 | 21 | 4 | 1281 | 3.5 | 0.5 | 8 | 19.0476 | 3.4844
RES_2278 | South | -27.2336 | 152.2269 | 512 | 80 | 10 | 3465 | 5.6 | 0.5 | 22 | 12.5 | 8.7111
RES_2277 | South | -27.2406 | 152.2506 | 459 | 11 | 1 | 1663 | 3.2 | 0.3 | 6 | 9.0909 | 0.87111
RES_2276 | South | -27.2689 | 152.265 | 471 | 12 | 1 | 1164 | 2.2 | 0.2 | 9 | 8.3333 | 0.87111
RES_2275 | South | -27.3214 | 152.2169 | 527 | 13 | 2 | 1182 | 2.8 | 0.3 | 6 | 15.3846 | 1.7422
RES_2274 | South | -27.3139 | 152.2681 | 447 | 14 | 2 | 1036 | 2.3 | 0.2 | 10 | 14.2857 | 1.7422
RES_2271 | South | -27.3297 | 152.7704 | 561 | 12 | 1 | 558 | 1.6 | 0.2 | 8 | 8.3333 | 0.87111
RES_2269 | South | -27.3081 | 152.2599 | 498 | 29 | 4 | 1168 | 2.7 | 0.3 | 13 | 13.7931 | 3.4844
RES_2268 | South | -27.3543 | 152.8038 | 469 | 19 | 2 | 1662 | 2.8 | 0.2 | 12 | 10.5263 | 1.7422
RES_2267 | South | -27.3408 | 152.7788 | 430 | 15 | 2 | 524 | 1.5 | 0.2 | 12 | 13.3333 | 1.7422
RES_2261 | South | -27.3899 | 152.1949 | 533 | 10 | 2 | 1809 | 4.8 | 0.6 | 3 | 20 | 1.7422
RES_2260 | South | -27.3806 | 152.2031 | 497 | 14 | 2 | 1246 | 3 | 0.4 | 6 | 14.2857 | 1.7422
RES_2259 | South | -27.2958 | 152.2501 | 511 | 11 | 1 | 1093 | 2.5 | 0.3 | 6 | 9.0909 | 0.87111
RES_2257 | South | -27.3842 | 152.1981 | 507 | 12 | 1 | 941 | 1.4 | 0.1 | 18 | 8.3333 | 0.87111
RES_2255 | South | -27.3103 | 152.2274 | 519 | 20 | 2 | 559 | 1.4 | 0.2 | 14 | 10 | 1.7422
RES_2254 | South | -27.345 | 152.7821 | 441 | 9 | 1 | 751 | 1.8 | 0.2 | 6 | 11.1111 | 0.87111
RES_2253 | South | -27.3542 | 152.8087 | 434 | 25 | 3 | 1120 | 1.7 | 0.1 | 27 | 12 | 2.6133
RES_2252 | South | -27.3945 | 152.7986 | 399 | 14 | 3 | 1187 | 3.5 | 0.5 | 6 | 21.4286 | 2.6133
RES_2251 | South | -27.3967 | 152.788 | 422 | 14 | 2 | 2106 | 4.4 | 0.5 | 5 | 14.2857 | 1.7422
RES_2250 | South | -27.4891 | 152.8394 | 308 | 9 | 1 | 737 | 1.5 | 0.2 | 9 | 11.1111 | 0.87111
RES_2249 | South | -27.656 | 152.0831 | 465 | 13 | 1 | 578 | 1.5 | 0.2 | 10 | 7.6923 | 0.87111
RES_2248 | South | -27.6628 | 152.0835 | 486 | 12 | 1 | 1643 | 2.6 | 0.2 | 8 | 8.3333 | 0.87111
RES_2247 | South | -27.6654 | 152.1054 | 481 | 19 | 3 | 2065 | 4 | 0.4 | 8 | 15.7895 | 2.6133
RES_2246 | South | -27.6659 | 152.0816 | 488 | 13 | 2 | 1659 | 3 | 0.3 | 8 | 15.3846 | 1.7422
RES_2245 | South | -27.668 | 152.0847 | 487 | 18 | 2 | 1768 | 3.7 | 0.4 | 6 | 11.1111 | 1.7422
RES_2243 | South | -27.6704 | 152.0813 | 499 | 29 | 4 | 2630 | 4.3 | 0.3 | 13 | 13.7931 | 3.4844
RES_2242 | South | -27.6837 | 152.116 | 468 | 10 | 2 | 1487 | 3.7 | 0.5 | 4 | 20 | 1.7422
RES_2241 | South | -27.6897 | 152.1096 | 473 | 9 | 1 | 1129 | 2.7 | 0.3 | 4 | 11.1111 | 0.87111
RES_2239 | South | -27.7424 | 152.1701 | 508 | 30 | 4 | 814 | 2.5 | 0.4 | 11 | 13.3333 | 3.4844
RES_2238 | South | -27.788 | 152.1566 | 511 | 13 | 2 | 1497 | 3.4 | 0.4 | 5 | 15.3846 | 1.7422
RES_2237 | South | -27.7899 | 152.1426 | 539 | 10 | 1 | 1277 | 3.3 | 0.4 | 4 | 10 | 0.87111
RES_2236 | South | -27.7919 | 152.1553 | 520 | 9 | 2 | 1213 | 4 | 0.7 | 3 | 22.2222 | 1.7422
RES_2235 | South | -27.9169 | 153.2178 | 354 | 11 | 2 | 793 | 2.3 | 0.3 | 7 | 18.1818 | 1.7422
RES_2234 | South | -27.9318 | 153.1875 | 518 | 27 | 5 | 2323 | 4.8 | 0.5 | 10 | 18.5185 | 4.3556
RES_2232 | South | -27.9452 | 153.1833 | 545 | 14 | 4 | 2107 | 6.7 | 1.1 | 4 | 28.5714 | 3.4844
RES_2231 | South | -27.9379 | 152.2674 | 840 | 14 | 2 | 895 | 3 | 0.5 | 5 | 14.2857 | 1.7422
RES_2230 | South | -27.8878 | 152.4152 | 496 | 15 | 2 | 567 | 1.8 | 0.3 | 7 | 13.3333 | 1.7422
RES_2229 | South | -27.9243 | 153.1657 | 523 | 14 | 1 | 1469 | 2.1 | 0.1 | 10 | 7.1429 | 0.87111
RES_2227 | South | -27.9623 | 153.2076 | 459 | 10 | 1 | 766 | 2.5 | 0.4 | 4 | 10 | 0.87111
RES_2226 | South | -28.0218 | 152.4003 | 501 | 9 | 1 | 1039 | 1.4 | 0.1 | 12 | 11.1111 | 0.87111
RES_2223 | South | -28.069 | 153.1415 | 487 | 22 | 4 | 1649 | 4.3 | 0.6 | 7 | 18.1818 | 3.4844
RES_2222 | South | -28.1706 | 152.4526 | 579 | 17 | 3 | 1147 | 3.8 | 0.6 | 5 | 17.6471 | 2.6133
RES_2221 | South | -28.2165 | 153.1201 | 789 | 17 | 3 | 745 | 2.4 | 0.4 | 9 | 17.6471 | 2.6133
RES_2220 | South | -28.1605 | 153.1506 | 571 | 21 | 3 | 570 | 2 | 0.3 | 10 | 14.2857 | 2.6133
RES_2219 | South | -28.1604 | 153.1098 | 539 | 9 | 1 | 387 | 1.6 | 0.3 | 5 | 11.1111 | 0.87111
RES_2218 | South | -28.2193 | 153.2685 | 768 | 13 | 2 | 971 | 2.3 | 0.3 | 9 | 15.3846 | 1.7422
RES_2217 | South | -28.1707 | 153.1059 | 591 | 17 | 3 | 458 | 1.5 | 0.3 | 12 | 17.6471 | 2.6133
RES_2215 | South | -28.1423 | 153.1892 | 548 | 9 | 1 | 1451 | 2.5 | 0.2 | 6 | 11.1111 | 0.87111
RES_2212 | South | -28.0719 | 153.2208 | 509 | 109 | 12 | 4487 | 3.4 | 0.1 | 97 | 11.0092 | 10.4533
RES_2211 | South | -28.0927 | 153.1919 | 505 | 52 | 9 | 2828 | 4.3 | 0.3 | 29 | 17.3077 | 7.84
RES_2210 | South | -28.1048 | 153.209 | 508 | 23 | 4 | 944 | 2.2 | 0.3 | 15 | 17.3913 | 3.4844
RES_2209 | South | -28.1118 | 153.1958 | 510 | 10 | 1 | 1498 | 3.4 | 0.4 | 4 | 10 | 0.87111
RES_2208 | South | -28.111 | 153.2011 | 497 | 39 | 5 | 823 | 2 | 0.2 | 24 | 12.8205 | 4.3556
RES_2207 | South | -28.1279 | 153.1676 | 486 | 12 | 1 | 688 | 1.7 | 0.2 | 9 | 8.3333 | 0.87111
RES_2206 | South | -28.134 | 153.1752 | 476 | 16 | 2 | 414 | 1.1 | 0.1 | 15 | 12.5 | 1.7422
RES_2205 | South | -26.4697 | 152.4286 | 528 | 53 | 7 | 1811 | 3.7 | 0.4 | 20 | 13.2075 | 6.0978
RES_2204 | South | -26.4969 | 152.4361 | 479 | 23 | 3 | 1383 | 2.9 | 0.3 | 12 | 13.0435 | 2.6133
RES_2203 | South | -26.5833 | 152.56 | 450 | 51 | 10 | 3433 | 6.7 | 0.7 | 16 | 19.6078 | 8.7111
RES_2202 | South | -26.605 | 152.5019 | 501 | 12 | 3 | 2139 | 6.4 | 1 | 3 | 25 | 2.6133
RES_2201 | South | -26.6008 | 152.4639 | 539 | 9 | 1 | 814 | 2.1 | 0.3 | 7 | 11.1111 | 0.87111
RES_2200 | South | -26.5947 | 152.4767 | 566 | 82 | 9 | 2871 | 3.5 | 0.2 | 44 | 10.9756 | 7.84
RES_2199 | South | -26.5869 | 152.4811 | 569 | 10 | 1 | 1100 | 2.7 | 0.3 | 5 | 10 | 0.87111
RES_2198 | South | -26.6486 | 152.4247 | 560 | 17 | 4 | 2187 | 6 | 0.8 | 5 | 23.5294 | 3.4844
RES_2194 | South | -26.6836 | 152.7406 | 517 | 18 | 3 | 799 | 2.1 | 0.3 | 10 | 16.6667 | 2.6133
RES_2191 | South | -26.6906 | 152.8772 | 373 | 22 | 3 | 2235 | 3.8 | 0.3 | 11 | 13.6364 | 2.6133
RES_2187 | South | -26.7308 | 152.3167 | 462 | 12 | 4 | 2034 | 8.1 | 1.6 | 2 | 33.3333 | 3.4844
RES_2185 | South | -26.7578 | 152.8783 | 359 | 12 | 2 | 780 | 2.6 | 0.4 | 5 | 16.6667 | 1.7422
RES_2180 | South | -26.7656 | 152.6686 | 559 | 32 | 5 | 2638 | 4.5 | 0.4 | 14 | 15.625 | 4.3556
RES_2179 | South | -26.7731 | 152.8689 | 415 | 49 | 12 | 3463 | 10.2 | 1.5 | 8 | 24.4898 | 10.4533
RES_2178 | South | -26.7769 | 152.8719 | 419 | 30 | 6 | 2346 | 6.4 | 0.9 | 7 | 20 | 5.2267
RES_2176 | South | -26.7714 | 152.89 | 412 | 99 | 19 | 5199 | 10.3 | 1 | 19 | 19.1919 | 16.5511
RES_2175 | South | -26.7567 | 152.8878 | 402 | 27 | 4 | 2781 | 4.8 | 0.4 | 11 | 14.8148 | 3.4844
RES_2174 | South | -26.7642 | 152.8817 | 405 | 12 | 2 | 1833 | 3.9 | 0.4 | 5 | 16.6667 | 1.7422
RES_2172 | South | -26.7433 | 152.8719 | 387 | 44 | 6 | 2574 | 4.3 | 0.4 | 17 | 13.6364 | 5.2267
RES_2168 | South | -26.8058 | 152.6478 | 449 | 14 | 3 | 1569 | 4.6 | 0.7 | 4 | 21.4286 | 2.6133
RES_2167 | South | -26.8103 | 152.6533 | 450 | 36 | 5 | 1894 | 3.9 | 0.4 | 13 | 13.8889 | 4.3556
RES_2164 | South | -26.8294 | 152.5306 | 501 | 53 | 8 | 2121 | 3 | 0.2 | 36 | 15.0943 | 6.9689
RES_2163 | South | -26.8325 | 152.6831 | 574 | 30 | 4 | 1180 | 2.3 | 0.2 | 21 | 13.3333 | 3.4844
RES_2160 | South | -26.8286 | 152.54 | 488 | 9 | 1 | 1195 | 2.3 | 0.2 | 6 | 11.1111 | 0.87111
RES_2159 | South | -26.8336 | 152.6942 | 549 | 25 | 6 | 2623 | 8.1 | 1.2 | 5 | 24 | 5.2267
RES_2158 | South | -26.8342 | 152.7186 | 567 | 17 | 5 | 2361 | 7.7 | 1.3 | 4 | 29.4118 | 4.3556
RES_2157 | South | -26.8408 | 152.7206 | 546 | 12 | 2 | 1684 | 4.9 | 0.7 | 3 | 16.6667 | 1.7422
RES_2156 | South | -26.8019 | 152.7939 | 499 | 18 | 6 | 3175 | 12.1 | 2.3 | 2 | 33.3333 | 5.2267
RES_2153 | South | -27.1133 | 152.5374 | 422 | 9 | 2 | 1550 | 4.8 | 0.8 | 3 | 22.2222 | 1.7422
RES_2152 | South | -27.1036 | 152.6755 | 519 | 67 | 9 | 2219 | 4.9 | 0.5 | 17 | 13.4328 | 7.84
RES_2151 | South | -27.1091 | 152.6788 | 461 | 20 | 3 | 518 | 1.4 | 0.2 | 16 | 15 | 2.6133
RES_2150 | South | -27.0806 | 152.7525 | 478 | 33 | 5 | 2222 | 2.9 | 0.2 | 30 | 15.1515 | 4.3556
RES_2149 | South | -27.1016 | 152.7443 | 478 | 45 | 7 | 2890 | 3.7 | 0.2 | 29 | 15.5556 | 6.0978
RES_2148 | South | -27.0967 | 152.7665 | 461 | 14 | 2 | 1387 | 3.9 | 0.5 | 5 | 14.2857 | 1.7422
RES_2146 | South | -27.1261 | 152.771 | 463 | 11 | 1 | 1163 | 2.1 | 0.2 | 9 | 9.0909 | 0.87111
RES_2145 | South | -27.1001 | 152.7613 | 438 | 20 | 3 | 646 | 1.6 | 0.2 | 17 | 15 | 2.6133
RES_2143 | South | -27.1175 | 152.7943 | 420 | 14 | 2 | 1281 | 3.1 | 0.4 | 7 | 14.2857 | 1.7422
RES_2142 | South | -27.1081 | 152.7665 | 411 | 30 | 4 | 473 | 1.5 | 0.2 | 18 | 13.3333 | 3.4844
RES_2141 | South | -27.1425 | 152.8218 | 400 | 27 | 4 | 2116 | 4.1 | 0.4 | 11 | 14.8148 | 3.4844
RES_2140 | South | -27.1322 | 152.8229 | 358 | 24 | 3 | 361 | 1.1 | 0.2 | 23 | 12.5 | 2.6133
RES_2137 | South | -27.24 | 152.2088 | 514 | 15 | 1 | 1727 | 3.4 | 0.3 | 5 | 6.6667 | 0.87111
RES_2135 | South | -27.2426 | 152.2274 | 511 | 12 | 1 | 1330 | 2.6 | 0.2 | 7 | 8.3333 | 0.87111
RES_2134 | South | -27.2303 | 152.2312 | 468 | 16 | 2 | 767 | 1.6 | 0.2 | 14 | 12.5 | 1.7422
RES_2133 | South | -27.2434 | 152.2421 | 457 | 9 | 2 | 1271 | 3.7 | 0.6 | 3 | 22.2222 | 1.7422
RES_2132 | South | -27.2394 | 152.2404 | 478 | 31 | 5 | 1450 | 3.4 | 0.4 | 13 | 16.129 | 4.3556
RES_2131 | South | -27.2839 | 152.2607 | 481 | 12 | 1 | 694 | 1.3 | 0.1 | 13 | 8.3333 | 0.87111
RES_2130 | South | -27.2846 | 152.2504 | 493 | 11 | 2 | 1002 | 3.4 | 0.6 | 4 | 18.1818 | 1.7422
RES_2126 | South | -27.3216 | 152.2082 | 508 | 49 | 5 | 1211 | 1.6 | 0.1 | 55 | 10.2041 | 4.3556
RES_2124 | South | -27.3221 | 152.2143 | 518 | 25 | 3 | 1688 | 3.4 | 0.3 | 11 | 12 | 2.6133
RES_2122 | South | -27.3164 | 152.217 | 534 | 9 | 1 | 850 | 2.1 | 0.3 | 5 | 11.1111 | 0.87111
RES_2121 | South | -27.3228 | 152.7598 | 609 | 10 | 2 | 727 | 2.1 | 0.3 | 7 | 20 | 1.7422
RES_2118 | South | -26.6813 | 152.752 | 455 | 27 | 4 | 1033 | 2.1 | 0.2 | 21 | 14.8148 | 3.4844
RES_2117 | South | -26.6924 | 152.7959 | 422 | 18 | 2 | 1202 | 2.5 | 0.3 | 8 | 11.1111 | 1.7422
RES_2116 | South | -26.6925 | 152.8148 | 417 | 43 | 5 | 1643 | 2.8 | 0.2 | 23 | 11.6279 | 4.3556
RES_2115 | South | -26.679 | 152.7554 | 442 | 21 | 3 | 1692 | 3.3 | 0.3 | 11 | 14.2857 | 2.6133
RES_2114 | South | -26.7042 | 152.8953 | 342 | 26 | 2 | 1312 | 2.1 | 0.2 | 15 | 7.6923 | 1.7422
RES_2112 | South | -26.6948 | 152.8831 | 372 | 12 | 1 | 1482 | 2.5 | 0.2 | 8 | 8.3333 | 0.87111
RES_2110 | South | -26.7079 | 152.8925 | 352 | 14 | 1 | 1290 | 2.1 | 0.2 | 8 | 7.1429 | 0.87111
RES_2109 | South | -26.7288 | 152.2804 | 444 | 13 | 1 | 1557 | 3.1 | 0.3 | 6 | 7.6923 | 0.87111
RES_2108 | South | -26.7299 | 152.287 | 441 | 11 | 2 | 1621 | 3.7 | 0.4 | 5 | 18.1818 | 1.7422
RES_2107 | South | -26.7413 | 152.3159 | 443 | 38 | 7 | 3385 | 5.5 | 0.5 | 15 | 18.4211 | 6.0978
RES_2106 | South | -26.7443 | 152.7712 | 435 | 10 | 2 | 713 | 2 | 0.3 | 7 | 20 | 1.7422
RES_2105 | South | -26.7517 | 152.7784 | 466 | 14 | 2 | 916 | 2.2 | 0.3 | 7 | 14.2857 | 1.7422
RES_2104 | South | -26.7519 | 152.8808 | 366 | 28 | 1 | 859 | 1.4 | 0.1 | 12 | 3.5714 | 0.87111
RES_2103 | South | -26.7553 | 152.7849 | 447 | 9 | 1 | 990 | 2.5 | 0.3 | 5 | 11.1111 | 0.87111
RES_2102 | South | -26.7583 | 152.7955 | 469 | 40 | 8 | 3684 | 9.3 | 1.2 | 7 | 20 | 6.9689
RES_2101 | South | -26.7584 | 152.8693 | 398 | 24 | 4 | 2529 | 2.9 | 0.2 | 24 | 16.6667 | 3.4844
RES_2098 | South | -26.5105 | 152.4365 | 491 | 12 | 2 | 1206 | 3.1 | 0.4 | 5 | 16.6667 | 1.7422
RES_2096 | South | -26.7508 | 152.7645 | 485 | 60 | 9 | 4309 | 6.4 | 0.5 | 20 | 15 | 7.84
RES_2094 | South | -26.7856 | 152.6074 | 439 | 21 | 4 | 2036 | 4.3 | 0.5 | 10 | 19.0476 | 3.4844
RES_2093 | South | -26.7894 | 152.6138 | 439 | 21 | 4 | 1749 | 4.6 | 0.6 | 6 | 19.0476 | 3.4844
RES_2090 | South | -26.7598 | 152.7821 | 484 | 196 | 35 | 7050 | 8.6 | 0.5 | 67 | 17.8571 | 30.4889
RES_2089 | South | -26.7813 | 152.4979 | 482 | 12 | 1 | 671 | 1.7 | 0.2 | 8 | 8.3333 | 0.87111
RES_2088 | South | -26.7628 | 152.8766 | 369 | 24 | 3 | 1209 | 1.8 | 0.1 | 23 | 12.5 | 2.6133
RES_2087 | South | -26.8053 | 152.5979 | 431 | 9 | 1 | 464 | 0.9 | 0.1 | 19 | 11.1111 | 0.87111
RES_2086 | South | -26.8063 | 152.6054 | 487 | 77 | 11 | 2808 | 4.4 | 0.3 | 33 | 14.2857 | 9.5822
RES_2085 | South | -26.8153 | 152.314 | 412 | 27 | 5 | 2638 | 5.6 | 0.6 | 9 | 18.5185 | 4.3556
RES_2084 | South | -26.8238 | 152.3231 | 412 | 10 | 2 | 1717 | 3.7 | 0.4 | 6 | 20 | 1.7422
RES_2083 | South | -26.8254 | 152.3035 | 408 | 9 | 1 | 1539 | 3.7 | 0.5 | 4 | 11.1111 | 0.87111
RES_2082 | South | -26.8258 | 152.6885 | 574 | 16 | 3 | 1818 | 4.1 | 0.5 | 7 | 18.75 | 2.6133
RES_2081 | South | -26.8269 | 152.7217 | 516 | 9 | 1 | 370 | 0.7 | 0.1 | 26 | 11.1111 | 0.87111
RES_2080 | South | -26.8271 | 152.7176 | 523 | 67 | 7 | 935 | 2.1 | 0.2 | 34 | 10.4478 | 6.0978
RES_2079 | South | -26.8354 | 152.7707 | 428 | 9 | 1 | 834 | 2.6 | 0.4 | 4 | 11.1111 | 0.87111
RES_2078 | South | -26.8256 | 152.539 | 498 | 32 | 5 | 2786 | 3.8 | 0.3 | 19 | 15.625 | 4.3556
RES_2077 | South | -26.8258 | 152.5407 | 505 | 12 | 2 | 1663 | 4.4 | 0.6 | 5 | 16.6667 | 1.7422
RES_2075 | South | -26.8383 | 152.7303 | 517 | 105 | 19 | 2996 | 2.6 | 0.1 | 174 | 18.0952 | 16.5511
RES_2074 | South | -26.8405 | 152.725 | 529 | 14 | 3 | 1798 | 5.6 | 0.9 | 4 | 21.4286 | 2.6133
RES_2073 | South | -26.8169 | 152.7608 | 502 | 26 | 1 | 2082 | 2.8 | 0.2 | 10 | 3.8462 | 0.87111
RES_2072 | South | -26.8281 | 152.7565 | 502 | 21 | 2 | 2127 | 3.3 | 0.3 | 9 | 9.5238 | 1.7422
RES_2071 | South | -26.8158 | 152.7729 | 451 | 18 | 2 | 637 | 2 | 0.3 | 9 | 11.1111 | 1.7422
RES_2069 | South | -26.8508 | 152.7471 | 499 | 13 | 2 | 477 | 1.1 | 0.1 | 17 | 15.3846 | 1.7422
RES_2067 | South | -26.8484 | 152.7083 | 585 | 10 | 1 | 1198 | 2.4 | 0.2 | 7 | 10 | 0.87111
RES_2064 | South | -26.595 | 152.5074 | 469 | 58 | 7 | 2324 | 3.9 | 0.3 | 21 | 12.069 | 6.0978
RES_2063 | South | -26.8372 | 152.7429 | 532 | 9 | 1 | 783 | 1.8 | 0.2 | 7 | 11.1111 | 0.87111
RES_2062 | South | -26.7817 | 152.6732 | 511 | 24 | 2 | 1943 | 2.6 | 0.2 | 14 | 8.3333 | 1.7422
RES_2061 | South | -26.8287 | 152.7449 | 507 | 10 | 2 | 1377 | 3.8 | 0.5 | 4 | 20 | 1.7422
RES_2060 | South | -26.5968 | 152.5213 | 467 | 17 | 2 | 1349 | 2.6 | 0.2 | 9 | 11.7647 | 1.7422
RES_2059 | South | -26.8288 | 152.7301 | 496 | 49 | 4 | 431 | 1.4 | 0.2 | 18 | 8.1633 | 3.4844
RES_2058 | South | -26.8123 | 152.6641 | 482 | 65 | 10 | 1688 | 2.9 | 0.3 | 39 | 15.3846 | 8.7111
RES_2057 | South | -26.7834 | 152.8024 | 479 | 28 | 6 | 2701 | 6.9 | 0.9 | 7 | 21.4286 | 5.2267
RES_2055 | South | -27.0006 | 152.4956 | 408 | 12 | 3 | 2378 | 5.9 | 0.7 | 4 | 25 | 2.6133
RES_2054 | South | -27 | 152.4598 | 394 | 10 | 1 | 485 | 1.3 | 0.2 | 6 | 10 | 0.87111
RES_2053 | South | -26.999 | 152.4832 | 397 | 60 | 7 | 1242 | 2.4 | 0.2 | 30 | 11.6667 | 6.0978
RES_2052 | South | -26.9947 | 152.4403 | 436 | 10 | 1 | 1516 | 3.7 | 0.4 | 4 | 10 | 0.87111
RES_2051 | South | -26.9954 | 152.5032 | 433 | 12 | 3 | 1964 | 5 | 0.6 | 5 | 25 | 2.6133
RES_2050 | South | -27.0014 | 152.5001 | 421 | 15 | 3 | 1965 | 5.6 | 0.8 | 4 | 20 | 2.6133
RES_2049 | South | -26.9999 | 152.4756 | 409 | 45 | 6 | 2490 | 4.1 | 0.3 | 20 | 13.3333 | 5.2267
RES_2048 | South | -26.9957 | 152.6643 | 501 | 21 | 4 | 2577 | 6.1 | 0.7 | 5 | 19.0476 | 3.4844
RES_2047 | South | -27 | 152.6726 | 488 | 12 | 2 | 1404 | 2.7 | 0.3 | 7 | 16.6667 | 1.7422
RES_2046 | South | -27.0376 | 152.8043 | 357 | 15 | 2 | 1104 | 3.2 | 0.5 | 4 | 13.3333 | 1.7422
RES_2045 | South | -27.0879 | 152.7383 | 455 | 18 | 2 | 797 | 1.8 | 0.2 | 11 | 11.1111 | 1.7422
RES_2043 | South | -27.0894 | 152.7588 | 459 | 90 | 13 | 1643 | 3.8 | 0.4 | 31 | 14.4444 | 11.3244
RES_2042 | South | -27.0913 | 152.7381 | 465 | 13 | 2 | 705 | 1.8 | 0.2 | 9 | 15.3846 | 1.7422
RES_2041 | South | -27.1017 | 152.8037 | 349 | 9 | 1 | 1105 | 3.6 | 0.6 | 3 | 11.1111 | 0.87111
RES_2040 | South | -27.1052 | 152.7948 | 379 | 11 | 2 | 572 | 1.6 | 0.2 | 10 | 18.1818 | 1.7422
0.025105
0.014536
0.02154
0.016728
0.011111
0.020156
0.013763
0.016531
0.022265
0.015939
0.013815
0.016809
0.012554
0.024374
0.013315
0.027785
0.012245
0.01435
0.021405
0.025397
0.016669
0.036291
0.012151
0.014326
0.015597
0.013549
0.025306
0.024713
0.013423
0.014723
0.040837
0.012561
0.012931
0.015775
0.014983
0.022005
0.013648
0.019809
0.015611
0.013129
0.018
0.015157
0.013775
0.018437
0.015758
0.033188
0.053344
0.013028
0.016174
0.017511
0.014887
0.013047
0.013474
0.014536
0.013346
0.019359
0.015762
0.035659
0.01392
0.01363
0.013523
0.014623
0.017445
0.013876
0.015367
0.015094
0.018588
0.025486
0.020513
0.012475
0.017049
0.013289
0.015348
0.016935
0.028764
0.014526
0.014899
0.018886
0.016948
0.017244
0.028081
0.017589
0.011013
0.01886
0.021116
0.020434
0.016027
0.013136
0.020798
0.019516
0.013159
0.01514
0.016384
0.015551
0.013968
0.019087
0.014736
0.014742
0.011942
0.035054
0.013365
0.016657
0.014648
0.033151
0.014009
0.020617
0.014816
0.017167
0.017601
0.01869
0.020141
0.023913
0.019832
0.011613
0.017183
0.014342
0.021848
0.013727
0.012602
0.030938
0.012563
0.015101
0.01388
0.012796
0.016883
0.019682
0.016454
0.0129
0.017218
0.014315
0.013208
0.039312
0.013077
0.024599
0.023336
0.016374
0.017266
0.018339
0.0184
0.016556
0.019628
0.042782
0.023338
0.01375
0.015726
0.017943
0.015756
0.026804
0.019058
0.016698
0.055694
0.013317
0.016477
0.013787
0.012946
0.013847
0.016682
0.012298
0.032536
0.026784
0.016918
0.025807
0.028127
0.026611
0.025917
0.014944
0.014879
0.016438
0.018731
0.014914
0.013962
0.013019
0.03102
0.018743
0.015928
0.022306
0.01882
0.013874
0.031266
0.01256
0.034861
0.03115
0.018075
0.018608
0.034955
0.01952
0.012662
0.022556
0.013759
0.028586
0.014105
0.020466
0.012994
0.013911
0.019691
0.016128
0.014886
0.013892
0.017994
0.011947
0.014564
0.021349
0.020839
0.01444
0.017549
0.032468
0.014567
0.013946
0.019235
0.015812
0.01626
0.01458
0.01274
0.014948
0.018669
0.017765
0.012682
0.025226
0.019499
0.022781
0.013919
0.012608
0.040087
0.024026
0.021097
0.017374
0.014758
0.012314
0.013621
0.033572
0.022408
0.043854
0.019188
0.014018
0.012286
0.013482
0.018818
0.012861
0.014232
0.038292
0.021847
0.014918
0.012666
0.039574
0.036955
0.019808
0.012241
0.016585
0.025645
0.035866
0.015846
0.029304
0.022236
0.025619
0.022557
0.021775
0.012837
0.015592
0.039429
0.058415
0.013209
0.01376
0.018886
0.075942
0.013287
0.032574
0.022653
0.017449
0.035314
0.030933
0.013982
0.012344
0.015115
0.015059
0.02125
0.014007
0.014941
0.026913
0.021019
0.015569
0.039521
0.013451
0.013743
0.042188
0.022932
0.013506
0.030466
0.014126
0.0205
0.013578
0.015213
0.017026
0.027711
0.013715
0.029343
0.018092
0.017353
0.045694
0.019465
0.019436
0.017702
0.018714
0.021234
0.013034
0.012655
0.040941
0.012829
0.018099
0.019904
0.029814
0.037617
0.035112
0.017536
0.021404
0.016238
0.019824
0.022806
0.013327
0.023007
0.035138
0.016479
0.017244
0.023898
0.0169
0.017876
0.0149
0.017502
0.015239
0.013243
0.049456
0.018352
0.0221
0.01995
0.01821
0.017847
0.058614
0.028375
0.014634
0.034339
0.018044
0.022761
0.017086
0.051802
0.023686
0.013335
0.017989
0.014206
0.013927
0.023228
0.014715
0.024643
0.016987
0.01588
0.014026
0.029104
0.01708
0.015116
0.019994
0.01321
0.039917
0.012452
0.015007
0.01301
0.012919
0.034318
0.015117
0.015866
0.028484
0.022134
0.013512
0.013894
0.018273
0.015665
0.014426
0.015323
0.019581
0.018866
0.01547
0.028227
0.018999
0.065271
0.015368
0.013908
0.030572
0.012711
0.033082
0.012657
0.026411
0.013248
0.023994
0.027306
0.01896
0.012896
0.030231
0.022336
0.026712
0.020734
0.013231
0.013653
0.018147
0.014902
0.016468
0.013395
0.012311
0.013301
0.013888
0.014696
0.029931
0.019681
0.10242
0.016281
0.068392
0.01376
0.019378
0.021572
0.014717
0.016099
0.027887
0.021634
0.030937
0.037483
0.013712
0.016485
0.01635
0.015901
0.012842
0.016141
0.022148
0.014251
0.022489
0.032127
0.013663
0.023161
0.021597
0.049655
0.018961
0.017567
0.02907
0.14718
0.040818
0.019619
0.012872
0.013604
0.020115
0.016009
0.012494
0.019285
0.029672
0.024071
0.025194
0.036064
0.013457
0.015281
0.051212
0.015573
0.016129
0.023095
0.019079
0.022269
0.014126
0.027354
0.016132
0.017295
0.0237
0.024662
0.017772
0.017763
0.015905
0.033159
0.013619
0.01345
0.025756
0.013649
0.023218
0.02154
0.029469
0.015764
0.019122
0.060239
0.013381
0.017268
0.033149
0.014978
0.014615
0.012329
0.023717
0.014846
0.012648
0.022279
0.015472
0.01449
0.021133
0.013144
0.011869
0.01314
0.015193
0.01847
0.015095
0.027315
0.021882
0.020357
0.030931
0.014601
0.02298
0.030909
0.017182
0.029083
0.027761
0.013202
0.015814
0.025914
0.033642
0.01306
0.014261
0.021648
0.016318
0.029913
0.014053
0.014897
0.044826
0.024812
0.035203
0.01337
0.015682
0.012624
0.015156
0.012645
0.014016
0.027638
0.011712
0.030577
0.013854
0.01595
0.012124
0.014204
0.02338
0.012682
0.013288
0.014464
0.013751
0.014738
0.013644
0.016636
0.027518
0.090247
0.013649
0.032396
0.017811
0.014506
0.017716
0.013632
0.019596
0.033583
0.013706
0.024238
0.017765
0.014043
0.022898
0.018523
0.014017
0.019041
0.016323
0.016403
0.014591
0.016392
0.014455
0.024171
0.023894
0.014073
0.01815
0.013492
0.012646
0.012714
0.017857
0.015022
0.016982
0.067777
0.027837
0.024591
0.01198
0.014751
0.01458
0.013023
0.013048
0.013625
0.045392
0.014147
0.012251
0.041665
0.013214
0.015278
0.019172
0.013059
0.015416
0.013621
0.014846
0.014152
0.014531
0.017384
0.015632
0.024749
0.013645
0.018754
0.047013
0.017523
0.014471
0.017047
0.05018
0.045508
0.020163
0.061537
0.023136
0.01441
0.014086
0.015988
0.013659
0.018299
0.013229
0.012411
0.015811
0.027777
0.02474
0.013552
0.021428
0.019604
0.013604
0.012681
0.019017
0.021598
0.016784
0.021357
0.0195
0.022152
0.029381
0.014809
0.013286
0.085228
0.013163
0.013929
0.014553
0.018347
0.018233
0.013612
0.02731
0.014746
0.018694
0.012495
0.011854
0.013734
0.01661
0.01472
0.014799
0.035941
0.014321
0.01762
0.032723
0.019294
0.022214
0.022136
0.012265
0.01349
0.01437
0.012993
0.017664
0.019275
0.014437
0.011906
0.015327
0.015658
0.016135
0.012038
0.012935
0.054912
0.013731
0.012778
0.014729
0.015763
0.015871
0.041166
0.014029
0.012857
0.018076
0.013282
0.022502
0.017087
0.028961
0.012759
0.015486
0.025553
0.011043
0.01836
0.017933
0.023585
0.015901
0.014576
0.012419
0.020452
0.013813
0.017609
0.014831
0.015623
0.014722
0.036801
0.022565
0.014738
0.020166
0.015007
0.01439
0.016088
0.030316
0.013114
0.012326
0.013725
0.013982
0.013152
0.016873
0.016239
0.018606
0.015555
0.019611
0.01624
0.013557
0.018494
0.013141
0.02538
0.014308
0.012701
0.013713
0.012117
0.015923
0.022411
0.013853
0.024873
0.020974
0.012128
0.01378
0.016876
0.012983
0.015724
0.014219
0.013087